## Informations
MAKE SURE THAT ALL THE INFORMATION YOU SHARE CAN BE SHARED PUBLICLY
Please fill the PV_plant_setup file, the cases in yellow must be filled to have the code running.
If possible please fill additional informations to the plant set-up and/or refer to a relevant documentation
The measured powered time series contains three columns:
--> one with the raw measured PV data aggregated on the hourly level (faculative, for documentation purposes)
--> one with the normalized PV data: all values must be between 0 and 1 (facultative, for documentation purposes)
--> one normalized corrected file where missing values are replaced (must be filled to have the code running)
If possible, please explain how this has been done in the "PV plant set-up informations" in this file.
More columns can be added but the column name "Normalized PV power corrected" or "Time" should not be changed

## PV_plant_setup
Parameter | Value | Note
Location | Almeria
Latitude | 36.931
Longitude | -2.472
Tilt | 22
Azimuth | 178 | 180° is south facing
System loss | 9.75
Building/free | free | See sheet "Options" for more informations
PV technology | crystSi | See sheet "Options" for more informations
Start year | 2023
End year | 2023
Fixed | 1
Bifacial panel | No
Measurement resolution (should be below 1min)
Installed peak capacity (kWp)
Inverter nominal capacity (kW), inlet/outlet
Inverter model (facultative info)
Module manufacturer (facultative info)
Module model (facultative info)
Tracking | 0
Max capacity simulation | 1 | Value should be 1 to use normalized measured data
Additional informations regarding the plant set-up:
General informations
The site is a new solar power plant that was commissioned in February 2023 in Almería (Spain, 36° 55' 51'' N - 2° 28' 18'' W), with an installed capacity of 3.8 MW, directly connected to the grid.
Climate site description (check https://koppen.earth/ )
The climate classification of Almería is between a hot semi-arid and a hot desert climate (BSh/BWh) and is known to be one of the driest cities in Europe.
The PV plant itself is located in a climate area qualified as hot desert (BWh). Hot desert climate can be found, among other places, in the deserts of Northern and Southern Africa (i.e. Sahara and Kalahari Desert), West-Asia (i.e. Arabian Desert), South Asia (in Iran, Pakistan and north India), Australia, or the coast of Chile and Peru. This type of climate usually presents clear sky and very high potential for solar power production.
Detailed description of the PV plant set-up
The grid-connected photovoltaic power plant consists of a total of 9,072 monocrystalline panels, mounted on a fixed support in the province of Almería, Spain, with a tilt angle of 22° and an azimuth of -2°. The installed solar panels are bifacial monocrystalline Longi (Hi-MO4 LR4-72HBD-440M) with an efficiency of 20.2% at STC. They are connected to a Freesum inverter (Power Electronics), commercial reference FS3670KH000015, with an efficiency of 98.45%. Each module has a power of 440 W, resulting in a total installed capacity of 3,992 kWp, occupying a net area of 54,000 m². Performance and energy output measurements, both on the AC and DC sides, have been conducted using the OpenZmeter device [1], an open-source system for smart energy metering and power quality analysis. The OpenZmeter device is designed to comply with international standards such as IEC 61000-4-30 and EN 50160. OpenZmeter measures voltage in single or three-phase systems with an accuracy of up to 0.1%, including DC systems. It supports standard frequencies of 50/60Hz and can measure with a resolution of up to 10 mHz. Current measurement is determined by the selected external probe, including options like current transformers, Hall Effect sensors, and Rogowski coils. These probes allow for virtually unlimited current values, provided they comply with permitted input levels. OpenZmeter is configured to store data in an internal circular database with different aggregation periods. It stores current and voltage data for 120 days with a sampling rate of 3 seconds and 1 minute, respectively. Additionally, it stores aggregated data for 360 days with periods of 10 minutes and 1 hour for current and voltage, and 15 minutes and 1 hour for power measurements. In this installation, 4000A Rogowski coils and 40A current transformers were used for each of the strings. Measurements were taken in AC, and current, voltage, and power values from the inverter were recorded in parallel via Modbus communication. The inverter comprises 6 generation modules, with a total of 112 current measurements, one for each string, and 14 DC voltage measurements in each of the aggregation boxes. The analysed data consists of energy produced by the photovoltaic panels, recorded at various aggregation periods. Power production was calculated by summing the energies from lower aggregation levels. For example, hourly production was obtained by summing the four 15-minute intervals for each phase.
Measurement errors and missing values
During data collection, there were recorded information losses due to communication issues, protection trips in different string lines, as well as technical maintenance and breakdowns. For instance, on September 2nd, a major inverter failure caused the plant to shut down. After maintenance, the plant was restored but with only 5 operational stages of the inverter, as one stage failed and needed replacement. During this period, the system operated at 80% capacity until the failed module was replaced on September 14th.
[1] Viciana E., Arrabal-Campos F.M., Alcayde A., Baños R., Montoya F.G. All-in-one three-phase smart meter and power quality analyzer with extended IoT capabilities. Measurement 2023;206:112309. doi:10.1016/J.MEASUREMENT.2022.112309.

## Options description
| PVGIS name | Meaning
PV technology | crystSi | Crystalline silicon PV panels mono and polycrystalline
PV technology | CIS | Copper Indium Gallium Selenide (CIGS) or CIS thin-film solar panels
PV technology | CdTe | Cadmium Telluride thin-film solar panels
PV technology | Unknown | Unknown
Building integration | building | PV panels integrated in the rooftop
Building integration | free | PV panels free standing on the ground
Fixed / Tracking | 1 | PV panels fixed
Fixed / Tracking | 0 | PV panles with tracking system

## Almeria2023
Time | Raw PV power measurements (facultative) | Normalized PV power [0-1] (faculative) | Normalized PV power corrected
2023-01-01 |  |  | 0
2023-01-01 01:00 |  |  | 0
2023-01-01 02:00 |  |  | 0
2023-01-01 03:00 |  |  | 0
2023-01-01 04:00 |  |  | 0
2023-01-01 05:00 |  |  | 0
2023-01-01 06:00 |  |  | 0
2023-01-01 07:00 |  |  | 0.005
2023-01-01 08:00 |  |  | 0.089
2023-01-01 09:00 |  |  | 0.169
2023-01-01 10:00 |  |  | 0.222
2023-01-01 11:00 |  |  | 0.304
2023-01-01 12:00 |  |  | 0.357
2023-01-01 13:00 |  |  | 0.359
2023-01-01 14:00 |  |  | 0.335
2023-01-01 15:00 |  |  | 0.219
2023-01-01 16:00 |  |  | 0.048
2023-01-01 17:00 |  |  | 0
2023-01-01 18:00 |  |  | 0
2023-01-01 19:00 |  |  | 0
2023-01-01 20:00 |  |  | 0
2023-01-01 21:00 |  |  | 0
2023-01-01 22:00 |  |  | 0
2023-01-01 23:00 |  |  | 0
2023-01-02 |  |  | 0
2023-01-02 01:00 |  |  | 0
2023-01-02 02:00 |  |  | 0
2023-01-02 03:00 |  |  | 0
2023-01-02 04:00 |  |  | 0
2023-01-02 05:00 |  |  | 0
2023-01-02 06:00 |  |  | 0
2023-01-02 07:00 |  |  | 0.01
2023-01-02 08:00 |  |  | 0.114
2023-01-02 09:00 |  |  | 0.219
2023-01-02 10:00 |  |  | 0.308
2023-01-02 11:00 |  |  | 0.356
2023-01-02 12:00 |  |  | 0.365
2023-01-02 13:00 |  |  | 0.335
2023-01-02 14:00 |  |  | 0.249
2023-01-02 15:00 |  |  | 0.134
2023-01-02 16:00 |  |  | 0.026
2023-01-02 17:00 |  |  | 0
2023-01-02 18:00 |  |  | 0
2023-01-02 19:00 |  |  | 0
2023-01-02 20:00 |  |  | 0
2023-01-02 21:00 |  |  | 0
2023-01-02 22:00 |  |  | 0
2023-01-02 23:00 |  |  | 0
2023-01-03 |  |  | 0
2023-01-03 01:00 |  |  | 0
2023-01-03 02:00 |  |  | 0
2023-01-03 03:00 |  |  | 0
2023-01-03 04:00 |  |  | 0
2023-01-03 05:00 |  |  | 0
2023-01-03 06:00 |  |  | 0
2023-01-03 07:00 |  |  | 0.007
2023-01-03 08:00 |  |  | 0.11
2023-01-03 09:00 |  |  | 0.232
2023-01-03 10:00 |  |  | 0.338
2023-01-03 11:00 |  |  | 0.413
2023-01-03 12:00 |  |  | 0.464
2023-01-03 13:00 |  |  | 0.47
2023-01-03 14:00 |  |  | 0.41
2023-01-03 15:00 |  |  | 0.263
2023-01-03 16:00 |  |  | 0.07
2023-01-03 17:00 |  |  | 0
2023-01-03 18:00 |  |  | 0
2023-01-03 19:00 |  |  | 0
2023-01-03 20:00 |  |  | 0
2023-01-03 21:00 |  |  | 0
2023-01-03 22:00 |  |  | 0
2023-01-03 23:00 |  |  | 0
2023-01-04 |  |  | 0
2023-01-04 01:00 |  |  | 0
2023-01-04 02:00 |  |  | 0
2023-01-04 03:00 |  |  | 0
2023-01-04 04:00 |  |  | 0
2023-01-04 05:00 |  |  | 0
2023-01-04 06:00 |  |  | 0
2023-01-04 07:00 |  |  | 0.021
2023-01-04 08:00 |  |  | 0.258
2023-01-04 09:00 |  |  | 0.452
2023-01-04 10:00 |  |  | 0.575
2023-01-04 11:00 |  |  | 0.637
2023-01-04 12:00 |  |  | 0.64
2023-01-04 13:00 |  |  | 0.59
2023-01-04 14:00 |  |  | 0.48
2023-01-04 15:00 |  |  | 0.303
2023-01-04 16:00 |  |  | 0.083
2023-01-04 17:00 |  |  | 0
2023-01-04 18:00 |  |  | 0
2023-01-04 19:00 |  |  | 0
2023-01-04 20:00 |  |  | 0
2023-01-04 21:00 |  |  | 0
2023-01-04 22:00 |  |  | 0
2023-01-04 23:00 |  |  | 0
2023-01-05 |  |  | 0
2023-01-05 01:00 |  |  | 0
2023-01-05 02:00 |  |  | 0
2023-01-05 03:00 |  |  | 0
2023-01-05 04:00 |  |  | 0
2023-01-05 05:00 |  |  | 0
2023-01-05 06:00 |  |  | 0
2023-01-05 07:00 |  |  | 0.008
2023-01-05 08:00 |  |  | 0.125
2023-01-05 09:00 |  |  | 0.354
2023-01-05 10:00 |  |  | 0.578
2023-01-05 11:00 |  |  | 0.639
2023-01-05 12:00 |  |  | 0.645
2023-01-05 13:00 |  |  | 0.594
2023-01-05 14:00 |  |  | 0.485
2023-01-05 15:00 |  |  | 0.308
2023-01-05 16:00 |  |  | 0.086
2023-01-05 17:00 |  |  | 0
2023-01-05 18:00 |  |  | 0
2023-01-05 19:00 |  |  | 0
2023-01-05 20:00 |  |  | 0
2023-01-05 21:00 |  |  | 0
2023-01-05 22:00 |  |  | 0
2023-01-05 23:00 |  |  | 0
2023-01-06 |  |  | 0
2023-01-06 01:00 |  |  | 0
2023-01-06 02:00 |  |  | 0
2023-01-06 03:00 |  |  | 0
2023-01-06 04:00 |  |  | 0
2023-01-06 05:00 |  |  | 0
2023-01-06 06:00 |  |  | 0
2023-01-06 07:00 |  |  | 0.026
2023-01-06 08:00 |  |  | 0.256
2023-01-06 09:00 |  |  | 0.432
2023-01-06 10:00 |  |  | 0.581
2023-01-06 11:00 |  |  | 0.639
2023-01-06 12:00 |  |  | 0.651
2023-01-06 13:00 |  |  | 0.603
2023-01-06 14:00 |  |  | 0.495
2023-01-06 15:00 |  |  | 0.318
2023-01-06 16:00 |  |  | 0.093
2023-01-06 17:00 |  |  | 0
2023-01-06 18:00 |  |  | 0
2023-01-06 19:00 |  |  | 0
2023-01-06 20:00 |  |  | 0
2023-01-06 21:00 |  |  | 0
2023-01-06 22:00 |  |  | 0
2023-01-06 23:00 |  |  | 0
2023-01-07 |  |  | 0
2023-01-07 01:00 |  |  | 0
2023-01-07 02:00 |  |  | 0
2023-01-07 03:00 |  |  | 0
2023-01-07 04:00 |  |  | 0
2023-01-07 05:00 |  |  | 0
2023-01-07 06:00 |  |  | 0
2023-01-07 07:00 |  |  | 0.031
2023-01-07 08:00 |  |  | 0.292
2023-01-07 09:00 |  |  | 0.486
2023-01-07 10:00 |  |  | 0.611
2023-01-07 11:00 |  |  | 0.672
2023-01-07 12:00 |  |  | 0.675
2023-01-07 13:00 |  |  | 0.622
2023-01-07 14:00 |  |  | 0.511
2023-01-07 15:00 |  |  | 0.328
2023-01-07 16:00 |  |  | 0.099
2023-01-07 17:00 |  |  | 0
2023-01-07 18:00 |  |  | 0
2023-01-07 19:00 |  |  | 0
2023-01-07 20:00 |  |  | 0
2023-01-07 21:00 |  |  | 0
2023-01-07 22:00 |  |  | 0
2023-01-07 23:00 |  |  | 0
2023-01-08 |  |  | 0
2023-01-08 01:00 |  |  | 0
2023-01-08 02:00 |  |  | 0
2023-01-08 03:00 |  |  | 0
2023-01-08 04:00 |  |  | 0
2023-01-08 05:00 |  |  | 0
2023-01-08 06:00 |  |  | 0
2023-01-08 07:00 |  |  | 0.006
2023-01-08 08:00 |  |  | 0.081
2023-01-08 09:00 |  |  | 0.154
2023-01-08 10:00 |  |  | 0.229
2023-01-08 11:00 |  |  | 0.423
2023-01-08 12:00 |  |  | 0.519
2023-01-08 13:00 |  |  | 0.468
2023-01-08 14:00 |  |  | 0.319
2023-01-08 15:00 |  |  | 0.155
2023-01-08 16:00 |  |  | 0.031
2023-01-08 17:00 |  |  | 0
2023-01-08 18:00 |  |  | 0
2023-01-08 19:00 |  |  | 0
2023-01-08 20:00 |  |  | 0
2023-01-08 21:00 |  |  | 0
2023-01-08 22:00 |  |  | 0
2023-01-08 23:00 |  |  | 0
2023-01-09 |  |  | 0
2023-01-09 01:00 |  |  | 0
2023-01-09 02:00 |  |  | 0
2023-01-09 03:00 |  |  | 0
2023-01-09 04:00 |  |  | 0
2023-01-09 05:00 |  |  | 0
2023-01-09 06:00 |  |  | 0
2023-01-09 07:00 |  |  | 0.014
2023-01-09 08:00 |  |  | 0.168
2023-01-09 09:00 |  |  | 0.315
2023-01-09 10:00 |  |  | 0.411
2023-01-09 11:00 |  |  | 0.467
2023-01-09 12:00 |  |  | 0.532
2023-01-09 13:00 |  |  | 0.569
2023-01-09 14:00 |  |  | 0.462
2023-01-09 15:00 |  |  | 0.294
2023-01-09 16:00 |  |  | 0.076
2023-01-09 17:00 |  |  | 0
2023-01-09 18:00 |  |  | 0
2023-01-09 19:00 |  |  | 0
2023-01-09 20:00 |  |  | 0
2023-01-09 21:00 |  |  | 0
2023-01-09 22:00 |  |  | 0
2023-01-09 23:00 |  |  | 0
2023-01-10 |  |  | 0
2023-01-10 01:00 |  |  | 0
2023-01-10 02:00 |  |  | 0
2023-01-10 03:00 |  |  | 0
2023-01-10 04:00 |  |  | 0
2023-01-10 05:00 |  |  | 0
2023-01-10 06:00 |  |  | 0
2023-01-10 07:00 |  |  | 0.031
2023-01-10 08:00 |  |  | 0.276
2023-01-10 09:00 |  |  | 0.462
2023-01-10 10:00 |  |  | 0.584
2023-01-10 11:00 |  |  | 0.644
2023-01-10 12:00 |  |  | 0.648
2023-01-10 13:00 |  |  | 0.596
2023-01-10 14:00 |  |  | 0.487
2023-01-10 15:00 |  |  | 0.316
2023-01-10 16:00 |  |  | 0.09
2023-01-10 17:00 |  |  | 0
2023-01-10 18:00 |  |  | 0
2023-01-10 19:00 |  |  | 0
2023-01-10 20:00 |  |  | 0
2023-01-10 21:00 |  |  | 0
2023-01-10 22:00 |  |  | 0
2023-01-10 23:00 |  |  | 0
2023-01-11 |  |  | 0
2023-01-11 01:00 |  |  | 0
2023-01-11 02:00 |  |  | 0
2023-01-11 03:00 |  |  | 0
2023-01-11 04:00 |  |  | 0
2023-01-11 05:00 |  |  | 0
2023-01-11 06:00 |  |  | 0
2023-01-11 07:00 |  |  | 0.039
2023-01-11 08:00 |  |  | 0.303
2023-01-11 09:00 |  |  | 0.489
2023-01-11 10:00 |  |  | 0.605
2023-01-11 11:00 |  |  | 0.662
2023-01-11 12:00 |  |  | 0.663
2023-01-11 13:00 |  |  | 0.611
2023-01-11 14:00 |  |  | 0.501
2023-01-11 15:00 |  |  | 0.326
2023-01-11 16:00 |  |  | 0.091
2023-01-11 17:00 |  |  | 0
2023-01-11 18:00 |  |  | 0
2023-01-11 19:00 |  |  | 0
2023-01-11 20:00 |  |  | 0
2023-01-11 21:00 |  |  | 0
2023-01-11 22:00 |  |  | 0
2023-01-11 23:00 |  |  | 0
2023-01-12 |  |  | 0
2023-01-12 01:00 |  |  | 0
2023-01-12 02:00 |  |  | 0
2023-01-12 03:00 |  |  | 0
2023-01-12 04:00 |  |  | 0
2023-01-12 05:00 |  |  | 0
2023-01-12 06:00 |  |  | 0
2023-01-12 07:00 |  |  | 0.011
2023-01-12 08:00 |  |  | 0.105
2023-01-12 09:00 |  |  | 0.204
2023-01-12 10:00 |  |  | 0.296
2023-01-12 11:00 |  |  | 0.377
2023-01-12 12:00 |  |  | 0.511
2023-01-12 13:00 |  |  | 0.532
2023-01-12 14:00 |  |  | 0.471
2023-01-12 15:00 |  |  | 0.315
2023-01-12 16:00 |  |  | 0.089
2023-01-12 17:00 |  |  | 0
2023-01-12 18:00 |  |  | 0
2023-01-12 19:00 |  |  | 0
2023-01-12 20:00 |  |  | 0
2023-01-12 21:00 |  |  | 0
2023-01-12 22:00 |  |  | 0
2023-01-12 23:00 |  |  | 0
2023-01-13 |  |  | 0
2023-01-13 01:00 |  |  | 0
2023-01-13 02:00 |  |  | 0
2023-01-13 03:00 |  |  | 0
2023-01-13 04:00 |  |  | 0
2023-01-13 05:00 |  |  | 0
2023-01-13 06:00 |  |  | 0
2023-01-13 07:00 |  |  | 0.042
2023-01-13 08:00 |  |  | 0.307
2023-01-13 09:00 |  |  | 0.485
2023-01-13 10:00 |  |  | 0.592
2023-01-13 11:00 |  |  | 0.635
2023-01-13 12:00 |  |  | 0.629
2023-01-13 13:00 |  |  | 0.596
2023-01-13 14:00 |  |  | 0.494
2023-01-13 15:00 |  |  | 0.336
2023-01-13 16:00 |  |  | 0.104
2023-01-13 17:00 |  |  | 0
2023-01-13 18:00 |  |  | 0
2023-01-13 19:00 |  |  | 0
2023-01-13 20:00 |  |  | 0
2023-01-13 21:00 |  |  | 0
2023-01-13 22:00 |  |  | 0
2023-01-13 23:00 |  |  | 0
2023-01-14 |  |  | 0
2023-01-14 01:00 |  |  | 0
2023-01-14 02:00 |  |  | 0
2023-01-14 03:00 |  |  | 0
2023-01-14 04:00 |  |  | 0
2023-01-14 05:00 |  |  | 0
2023-01-14 06:00 |  |  | 0
2023-01-14 07:00 |  |  | 0.022
2023-01-14 08:00 |  |  | 0.194
2023-01-14 09:00 |  |  | 0.305
2023-01-14 10:00 |  |  | 0.432
2023-01-14 11:00 |  |  | 0.518
2023-01-14 12:00 |  |  | 0.594
2023-01-14 13:00 |  |  | 0.561
2023-01-14 14:00 |  |  | 0.484
2023-01-14 15:00 |  |  | 0.318
2023-01-14 16:00 |  |  | 0.098
2023-01-14 17:00 |  |  | 0
2023-01-14 18:00 |  |  | 0
2023-01-14 19:00 |  |  | 0
2023-01-14 20:00 |  |  | 0
2023-01-14 21:00 |  |  | 0
2023-01-14 22:00 |  |  | 0
2023-01-14 23:00 |  |  | 0
2023-01-15 |  |  | 0
2023-01-15 01:00 |  |  | 0
2023-01-15 02:00 |  |  | 0
2023-01-15 03:00 |  |  | 0
2023-01-15 04:00 |  |  | 0
2023-01-15 05:00 |  |  | 0
2023-01-15 06:00 |  |  | 0
2023-01-15 07:00 |  |  | 0.041
2023-01-15 08:00 |  |  | 0.295
2023-01-15 09:00 |  |  | 0.465
2023-01-15 10:00 |  |  | 0.56
2023-01-15 11:00 |  |  | 0.563
2023-01-15 12:00 |  |  | 0.506
2023-01-15 13:00 |  |  | 0.433
2023-01-15 14:00 |  |  | 0.344
2023-01-15 15:00 |  |  | 0.214
2023-01-15 16:00 |  |  | 0.056
2023-01-15 17:00 |  |  | 0
2023-01-15 18:00 |  |  | 0
2023-01-15 19:00 |  |  | 0
2023-01-15 20:00 |  |  | 0
2023-01-15 21:00 |  |  | 0
2023-01-15 22:00 |  |  | 0
2023-01-15 23:00 |  |  | 0
2023-01-16 |  |  | 0
2023-01-16 01:00 |  |  | 0
2023-01-16 02:00 |  |  | 0
2023-01-16 03:00 |  |  | 0
2023-01-16 04:00 |  |  | 0
2023-01-16 05:00 |  |  | 0
2023-01-16 06:00 |  |  | 0
2023-01-16 07:00 |  |  | 0.038
2023-01-16 08:00 |  |  | 0.226
2023-01-16 09:00 |  |  | 0.4
2023-01-16 10:00 |  |  | 0.424
2023-01-16 11:00 |  |  | 0.583
2023-01-16 12:00 |  |  | 0.674
2023-01-16 13:00 |  |  | 0.611
2023-01-16 14:00 |  |  | 0.494
2023-01-16 15:00 |  |  | 0.334
2023-01-16 16:00 |  |  | 0.104
2023-01-16 17:00 |  |  | 0
2023-01-16 18:00 |  |  | 0
2023-01-16 19:00 |  |  | 0
2023-01-16 20:00 |  |  | 0
2023-01-16 21:00 |  |  | 0
2023-01-16 22:00 |  |  | 0
2023-01-16 23:00 |  |  | 0
2023-01-17 |  |  | 0
2023-01-17 01:00 |  |  | 0
2023-01-17 02:00 |  |  | 0
2023-01-17 03:00 |  |  | 0
2023-01-17 04:00 |  |  | 0
2023-01-17 05:00 |  |  | 0
2023-01-17 06:00 |  |  | 0
2023-01-17 07:00 |  |  | 0.045
2023-01-17 08:00 |  |  | 0.302
2023-01-17 09:00 |  |  | 0.478
2023-01-17 10:00 |  |  | 0.594
2023-01-17 11:00 |  |  | 0.649
2023-01-17 12:00 |  |  | 0.653
2023-01-17 13:00 |  |  | 0.601
2023-01-17 14:00 |  |  | 0.496
2023-01-17 15:00 |  |  | 0.325
2023-01-17 16:00 |  |  | 0.098
2023-01-17 17:00 |  |  | 0
2023-01-17 18:00 |  |  | 0
2023-01-17 19:00 |  |  | 0
2023-01-17 20:00 |  |  | 0
2023-01-17 21:00 |  |  | 0
2023-01-17 22:00 |  |  | 0
2023-01-17 23:00 |  |  | 0
2023-01-18 |  |  | 0
2023-01-18 01:00 |  |  | 0
2023-01-18 02:00 |  |  | 0
2023-01-18 03:00 |  |  | 0
2023-01-18 04:00 |  |  | 0
2023-01-18 05:00 |  |  | 0
2023-01-18 06:00 |  |  | 0
2023-01-18 07:00 |  |  | 0.028
2023-01-18 08:00 |  |  | 0.289
2023-01-18 09:00 |  |  | 0.518
2023-01-18 10:00 |  |  | 0.628
2023-01-18 11:00 |  |  | 0.627
2023-01-18 12:00 |  |  | 0.568
2023-01-18 13:00 |  |  | 0.5
2023-01-18 14:00 |  |  | 0.402
2023-01-18 15:00 |  |  | 0.265
2023-01-18 16:00 |  |  | 0.073
2023-01-18 17:00 |  |  | 0
2023-01-18 18:00 |  |  | 0
2023-01-18 19:00 |  |  | 0
2023-01-18 20:00 |  |  | 0
2023-01-18 21:00 |  |  | 0
2023-01-18 22:00 |  |  | 0
2023-01-18 23:00 |  |  | 0
2023-01-19 |  |  | 0
2023-01-19 01:00 |  |  | 0
2023-01-19 02:00 |  |  | 0
2023-01-19 03:00 |  |  | 0
2023-01-19 04:00 |  |  | 0
2023-01-19 05:00 |  |  | 0
2023-01-19 06:00 |  |  | 0
2023-01-19 07:00 |  |  | 0.071
2023-01-19 08:00 |  |  | 0.364
2023-01-19 09:00 |  |  | 0.548
2023-01-19 10:00 |  |  | 0.664
2023-01-19 11:00 |  |  | 0.72
2023-01-19 12:00 |  |  | 0.718
2023-01-19 13:00 |  |  | 0.661
2023-01-19 14:00 |  |  | 0.545
2023-01-19 15:00 |  |  | 0.366
2023-01-19 16:00 |  |  | 0.119
2023-01-19 17:00 |  |  | 0
2023-01-19 18:00 |  |  | 0
2023-01-19 19:00 |  |  | 0
2023-01-19 20:00 |  |  | 0
2023-01-19 21:00 |  |  | 0
2023-01-19 22:00 |  |  | 0
2023-01-19 23:00 |  |  | 0
2023-01-20 |  |  | 0
2023-01-20 01:00 |  |  | 0
2023-01-20 02:00 |  |  | 0
2023-01-20 03:00 |  |  | 0
2023-01-20 04:00 |  |  | 0
2023-01-20 05:00 |  |  | 0
2023-01-20 06:00 |  |  | 0
2023-01-20 07:00 |  |  | 0.045
2023-01-20 08:00 |  |  | 0.276
2023-01-20 09:00 |  |  | 0.499
2023-01-20 10:00 |  |  | 0.626
2023-01-20 11:00 |  |  | 0.687
2023-01-20 12:00 |  |  | 0.69
2023-01-20 13:00 |  |  | 0.637
2023-01-20 14:00 |  |  | 0.527
2023-01-20 15:00 |  |  | 0.348
2023-01-20 16:00 |  |  | 0.111
2023-01-20 17:00 |  |  | 0
2023-01-20 18:00 |  |  | 0
2023-01-20 19:00 |  |  | 0
2023-01-20 20:00 |  |  | 0
2023-01-20 21:00 |  |  | 0
2023-01-20 22:00 |  |  | 0
2023-01-20 23:00 |  |  | 0
2023-01-21 |  |  | 0
2023-01-21 01:00 |  |  | 0
2023-01-21 02:00 |  |  | 0
2023-01-21 03:00 |  |  | 0
2023-01-21 04:00 |  |  | 0
2023-01-21 05:00 |  |  | 0
2023-01-21 06:00 |  |  | 0
2023-01-21 07:00 |  |  | 0.034
2023-01-21 08:00 |  |  | 0.225
2023-01-21 09:00 |  |  | 0.496
2023-01-21 10:00 |  |  | 0.615
2023-01-21 11:00 |  |  | 0.665
2023-01-21 12:00 |  |  | 0.634
2023-01-21 13:00 |  |  | 0.544
2023-01-21 14:00 |  |  | 0.375
2023-01-21 15:00 |  |  | 0.213
2023-01-21 16:00 |  |  | 0.046
2023-01-21 17:00 |  |  | 0
2023-01-21 18:00 |  |  | 0
2023-01-21 19:00 |  |  | 0
2023-01-21 20:00 |  |  | 0
2023-01-21 21:00 |  |  | 0
2023-01-21 22:00 |  |  | 0
2023-01-21 23:00 |  |  | 0
2023-01-22 |  |  | 0
2023-01-22 01:00 |  |  | 0
2023-01-22 02:00 |  |  | 0
2023-01-22 03:00 |  |  | 0
2023-01-22 04:00 |  |  | 0
2023-01-22 05:00 |  |  | 0
2023-01-22 06:00 |  |  | 0
2023-01-22 07:00 |  |  | 0.091
2023-01-22 08:00 |  |  | 0.393
2023-01-22 09:00 |  |  | 0.573
2023-01-22 10:00 |  |  | 0.689
2023-01-22 11:00 |  |  | 0.747
2023-01-22 12:00 |  |  | 0.747
2023-01-22 13:00 |  |  | 0.691
2023-01-22 14:00 |  |  | 0.577
2023-01-22 15:00 |  |  | 0.394
2023-01-22 16:00 |  |  | 0.144
2023-01-22 17:00 |  |  | 0
2023-01-22 18:00 |  |  | 0
2023-01-22 19:00 |  |  | 0
2023-01-22 20:00 |  |  | 0
2023-01-22 21:00 |  |  | 0
2023-01-22 22:00 |  |  | 0
2023-01-22 23:00 |  |  | 0
2023-01-23 |  |  | 0
2023-01-23 01:00 |  |  | 0
2023-01-23 02:00 |  |  | 0
2023-01-23 03:00 |  |  | 0
2023-01-23 04:00 |  |  | 0
2023-01-23 05:00 |  |  | 0
2023-01-23 06:00 |  |  | 0
2023-01-23 07:00 |  |  | 0.078
2023-01-23 08:00 |  |  | 0.363
2023-01-23 09:00 |  |  | 0.551
2023-01-23 10:00 |  |  | 0.676
2023-01-23 11:00 |  |  | 0.738
2023-01-23 12:00 |  |  | 0.74
2023-01-23 13:00 |  |  | 0.685
2023-01-23 14:00 |  |  | 0.569
2023-01-23 15:00 |  |  | 0.386
2023-01-23 16:00 |  |  | 0.137
2023-01-23 17:00 |  |  | 0
2023-01-23 18:00 |  |  | 0
2023-01-23 19:00 |  |  | 0
2023-01-23 20:00 |  |  | 0
2023-01-23 21:00 |  |  | 0
2023-01-23 22:00 |  |  | 0
2023-01-23 23:00 |  |  | 0
2023-01-24 |  |  | 0
2023-01-24 01:00 |  |  | 0
2023-01-24 02:00 |  |  | 0
2023-01-24 03:00 |  |  | 0
2023-01-24 04:00 |  |  | 0
2023-01-24 05:00 |  |  | 0
2023-01-24 06:00 |  |  | 0
2023-01-24 07:00 |  |  | 0.008
2023-01-24 08:00 |  |  | 0.065
2023-01-24 09:00 |  |  | 0.106
2023-01-24 10:00 |  |  | 0.126
2023-01-24 11:00 |  |  | 0.135
2023-01-24 12:00 |  |  | 0.134
2023-01-24 13:00 |  |  | 0.116
2023-01-24 14:00 |  |  | 0.097
2023-01-24 15:00 |  |  | 0.055
2023-01-24 16:00 |  |  | 0.012
2023-01-24 17:00 |  |  | 0
2023-01-24 18:00 |  |  | 0
2023-01-24 19:00 |  |  | 0
2023-01-24 20:00 |  |  | 0
2023-01-24 21:00 |  |  | 0
2023-01-24 22:00 |  |  | 0
2023-01-24 23:00 |  |  | 0
2023-01-25 |  |  | 0
2023-01-25 01:00 |  |  | 0
2023-01-25 02:00 |  |  | 0
2023-01-25 03:00 |  |  | 0
2023-01-25 04:00 |  |  | 0
2023-01-25 05:00 |  |  | 0
2023-01-25 06:00 |  |  | 0
2023-01-25 07:00 |  |  | 0.036
2023-01-25 08:00 |  |  | 0.266
2023-01-25 09:00 |  |  | 0.48
2023-01-25 10:00 |  |  | 0.612
2023-01-25 11:00 |  |  | 0.667
2023-01-25 12:00 |  |  | 0.63
2023-01-25 13:00 |  |  | 0.557
2023-01-25 14:00 |  |  | 0.441
2023-01-25 15:00 |  |  | 0.275
2023-01-25 16:00 |  |  | 0.072
2023-01-25 17:00 |  |  | 0
2023-01-25 18:00 |  |  | 0
2023-01-25 19:00 |  |  | 0
2023-01-25 20:00 |  |  | 0
2023-01-25 21:00 |  |  | 0
2023-01-25 22:00 |  |  | 0
2023-01-25 23:00 |  |  | 0
2023-01-26 |  |  | 0
2023-01-26 01:00 |  |  | 0
2023-01-26 02:00 |  |  | 0
2023-01-26 03:00 |  |  | 0
2023-01-26 04:00 |  |  | 0
2023-01-26 05:00 |  |  | 0
2023-01-26 06:00 |  |  | 0
2023-01-26 07:00 |  |  | 0.032
2023-01-26 08:00 |  |  | 0.231
2023-01-26 09:00 |  |  | 0.469
2023-01-26 10:00 |  |  | 0.633
2023-01-26 11:00 |  |  | 0.7
2023-01-26 12:00 |  |  | 0.692
2023-01-26 13:00 |  |  | 0.599
2023-01-26 14:00 |  |  | 0.44
2023-01-26 15:00 |  |  | 0.276
2023-01-26 16:00 |  |  | 0.088
2023-01-26 17:00 |  |  | 0
2023-01-26 18:00 |  |  | 0
2023-01-26 19:00 |  |  | 0
2023-01-26 20:00 |  |  | 0
2023-01-26 21:00 |  |  | 0
2023-01-26 22:00 |  |  | 0
2023-01-26 23:00 |  |  | 0
2023-01-27 |  |  | 0
2023-01-27 01:00 |  |  | 0
2023-01-27 02:00 |  |  | 0
2023-01-27 03:00 |  |  | 0
2023-01-27 04:00 |  |  | 0
2023-01-27 05:00 |  |  | 0
2023-01-27 06:00 |  |  | 0
2023-01-27 07:00 |  |  | 0.091
2023-01-27 08:00 |  |  | 0.37
2023-01-27 09:00 |  |  | 0.553
2023-01-27 10:00 |  |  | 0.663
2023-01-27 11:00 |  |  | 0.72
2023-01-27 12:00 |  |  | 0.722
2023-01-27 13:00 |  |  | 0.668
2023-01-27 14:00 |  |  | 0.563
2023-01-27 15:00 |  |  | 0.364
2023-01-27 16:00 |  |  | 0.134
2023-01-27 17:00 |  |  | 0
2023-01-27 18:00 |  |  | 0
2023-01-27 19:00 |  |  | 0
2023-01-27 20:00 |  |  | 0
2023-01-27 21:00 |  |  | 0
2023-01-27 22:00 |  |  | 0
2023-01-27 23:00 |  |  | 0
2023-01-28 |  |  | 0
2023-01-28 01:00 |  |  | 0
2023-01-28 02:00 |  |  | 0
2023-01-28 03:00 |  |  | 0
2023-01-28 04:00 |  |  | 0
2023-01-28 05:00 |  |  | 0
2023-01-28 06:00 |  |  | 0
2023-01-28 07:00 |  |  | 0.046
2023-01-28 08:00 |  |  | 0.203
2023-01-28 09:00 |  |  | 0.245
2023-01-28 10:00 |  |  | 0.298
2023-01-28 11:00 |  |  | 0.37
2023-01-28 12:00 |  |  | 0.402
2023-01-28 13:00 |  |  | 0.385
2023-01-28 14:00 |  |  | 0.347
2023-01-28 15:00 |  |  | 0.245
2023-01-28 16:00 |  |  | 0.087
2023-01-28 17:00 |  |  | 0
2023-01-28 18:00 |  |  | 0
2023-01-28 19:00 |  |  | 0
2023-01-28 20:00 |  |  | 0
2023-01-28 21:00 |  |  | 0
2023-01-28 22:00 |  |  | 0
2023-01-28 23:00 |  |  | 0
2023-01-29 |  |  | 0
2023-01-29 01:00 |  |  | 0
2023-01-29 02:00 |  |  | 0
2023-01-29 03:00 |  |  | 0
2023-01-29 04:00 |  |  | 0
2023-01-29 05:00 |  |  | 0
2023-01-29 06:00 |  |  | 0
2023-01-29 07:00 |  |  | 0.068
2023-01-29 08:00 |  |  | 0.303
2023-01-29 09:00 |  |  | 0.428
2023-01-29 10:00 |  |  | 0.479
2023-01-29 11:00 |  |  | 0.537
2023-01-29 12:00 |  |  | 0.523
2023-01-29 13:00 |  |  | 0.468
2023-01-29 14:00 |  |  | 0.369
2023-01-29 15:00 |  |  | 0.217
2023-01-29 16:00 |  |  | 0.065
2023-01-29 17:00 |  |  | 0
2023-01-29 18:00 |  |  | 0
2023-01-29 19:00 |  |  | 0
2023-01-29 20:00 |  |  | 0
2023-01-29 21:00 |  |  | 0
2023-01-29 22:00 |  |  | 0
2023-01-29 23:00 |  |  | 0
2023-01-30 |  |  | 0
2023-01-30 01:00 |  |  | 0
2023-01-30 02:00 |  |  | 0
2023-01-30 03:00 |  |  | 0
2023-01-30 04:00 |  |  | 0
2023-01-30 05:00 |  |  | 0
2023-01-30 06:00 |  |  | 0
2023-01-30 07:00 |  |  | 0.011
2023-01-30 08:00 |  |  | 0.082
2023-01-30 09:00 |  |  | 0.185
2023-01-30 10:00 |  |  | 0.318
2023-01-30 11:00 |  |  | 0.418
2023-01-30 12:00 |  |  | 0.451
2023-01-30 13:00 |  |  | 0.443
2023-01-30 14:00 |  |  | 0.396
2023-01-30 15:00 |  |  | 0.281
2023-01-30 16:00 |  |  | 0.098
2023-01-30 17:00 |  |  | 0
2023-01-30 18:00 |  |  | 0
2023-01-30 19:00 |  |  | 0
2023-01-30 20:00 |  |  | 0
2023-01-30 21:00 |  |  | 0
2023-01-30 22:00 |  |  | 0
2023-01-30 23:00 |  |  | 0
2023-01-31 |  |  | 0
2023-01-31 01:00 |  |  | 0
2023-01-31 02:00 |  |  | 0
2023-01-31 03:00 |  |  | 0
2023-01-31 04:00 |  |  | 0
2023-01-31 05:00 |  |  | 0
2023-01-31 06:00 |  |  | 0
2023-01-31 07:00 |  |  | 0.114
2023-01-31 08:00 |  |  | 0.387
2023-01-31 09:00 |  |  | 0.568
2023-01-31 10:00 |  |  | 0.684
2023-01-31 11:00 |  |  | 0.741
2023-01-31 12:00 |  |  | 0.742
2023-01-31 13:00 |  |  | 0.688
2023-01-31 14:00 |  |  | 0.576
2023-01-31 15:00 |  |  | 0.4
2023-01-31 16:00 |  |  | 0.162
2023-01-31 17:00 |  |  | 0
2023-01-31 18:00 |  |  | 0
2023-01-31 19:00 |  |  | 0
2023-01-31 20:00 |  |  | 0
2023-01-31 21:00 |  |  | 0
2023-01-31 22:00 |  |  | 0
2023-01-31 23:00 |  |  | 0
2023-02-01 |  |  | 0
2023-02-01 01:00 |  |  | 0
2023-02-01 02:00 |  |  | 0
2023-02-01 03:00 |  |  | 0
2023-02-01 04:00 |  |  | 0
2023-02-01 05:00 |  |  | 0
2023-02-01 06:00 |  |  | 0
2023-02-01 07:00 |  |  | 0.108
2023-02-01 08:00 |  |  | 0.37
2023-02-01 09:00 |  |  | 0.551
2023-02-01 10:00 |  |  | 0.67
2023-02-01 11:00 |  |  | 0.73
2023-02-01 12:00 |  |  | 0.733
2023-02-01 13:00 |  |  | 0.681
2023-02-01 14:00 |  |  | 0.57
2023-02-01 15:00 |  |  | 0.391
2023-02-01 16:00 |  |  | 0.155
2023-02-01 17:00 |  |  | 0
2023-02-01 18:00 |  |  | 0
2023-02-01 19:00 |  |  | 0
2023-02-01 20:00 |  |  | 0
2023-02-01 21:00 |  |  | 0
2023-02-01 22:00 |  |  | 0
2023-02-01 23:00 |  |  | 0
2023-02-02 |  |  | 0
2023-02-02 01:00 |  |  | 0
2023-02-02 02:00 |  |  | 0
2023-02-02 03:00 |  |  | 0
2023-02-02 04:00 |  |  | 0
2023-02-02 05:00 |  |  | 0
2023-02-02 06:00 |  |  | 0
2023-02-02 07:00 |  |  | 0.038095
2023-02-02 08:00 |  |  | 0.26738
2023-02-02 09:00 |  |  | 0.5015
2023-02-02 10:00 |  |  | 0.65777
2023-02-02 11:00 |  |  | 0.73966
2023-02-02 12:00 |  |  | 0.75409
2023-02-02 13:00 |  |  | 0.72883
2023-02-02 14:00 |  |  | 0.64937
2023-02-02 15:00 |  |  | 0.42672
2023-02-02 16:00 |  |  | 0.17394
2023-02-02 17:00 |  |  | 0.0052098
2023-02-02 18:00 |  |  | 0
2023-02-02 19:00 |  |  | 0
2023-02-02 20:00 |  |  | 0
2023-02-02 21:00 |  |  | 0
2023-02-02 22:00 |  |  | 0
2023-02-02 23:00 |  |  | 0
2023-02-03 |  |  | 0
2023-02-03 01:00 |  |  | 0
2023-02-03 02:00 |  |  | 0
2023-02-03 03:00 |  |  | 0
2023-02-03 04:00 |  |  | 0
2023-02-03 05:00 |  |  | 0
2023-02-03 06:00 |  |  | 0
2023-02-03 07:00 |  |  | 0.047998
2023-02-03 08:00 |  |  | 0.29515
2023-02-03 09:00 |  |  | 0.23912
2023-02-03 10:00 |  |  | 0
2023-02-03 11:00 |  |  | 0.735
2023-02-03 12:00 |  |  | 0.737
2023-02-03 13:00 |  |  | 0.684
2023-02-03 14:00 |  |  | 0.574
2023-02-03 15:00 |  |  | 0.398
2023-02-03 16:00 |  |  | 0.162
2023-02-03 17:00 |  |  | 0
2023-02-03 18:00 |  |  | 0
2023-02-03 19:00 |  |  | 0
2023-02-03 20:00 |  |  | 0
2023-02-03 21:00 |  |  | 0
2023-02-03 22:00 |  |  | 0
2023-02-03 23:00 |  |  | 0
2023-02-04 |  |  | 0
2023-02-04 01:00 |  |  | 0
2023-02-04 02:00 |  |  | 0
2023-02-04 03:00 |  |  | 0
2023-02-04 04:00 |  |  | 0
2023-02-04 05:00 |  |  | 0
2023-02-04 06:00 |  |  | 0
2023-02-04 07:00 |  |  | 0.133
2023-02-04 08:00 |  |  | 0.392
2023-02-04 09:00 |  |  | 0.571
2023-02-04 10:00 |  |  | 0.687
2023-02-04 11:00 |  |  | 0.746
2023-02-04 12:00 |  |  | 0.747
2023-02-04 13:00 |  |  | 0.695
2023-02-04 14:00 |  |  | 0.585
2023-02-04 15:00 |  |  | 0.413
2023-02-04 16:00 |  |  | 0.179
2023-02-04 17:00 |  |  | 0.001
2023-02-04 18:00 |  |  | 0
2023-02-04 19:00 |  |  | 0
2023-02-04 20:00 |  |  | 0
2023-02-04 21:00 |  |  | 0
2023-02-04 22:00 |  |  | 0
2023-02-04 23:00 |  |  | 0
2023-02-05 |  |  | 0
2023-02-05 01:00 |  |  | 0
2023-02-05 02:00 |  |  | 0
2023-02-05 03:00 |  |  | 0
2023-02-05 04:00 |  |  | 0
2023-02-05 05:00 |  |  | 0
2023-02-05 06:00 |  |  | 0
2023-02-05 07:00 |  |  | 0.139
2023-02-05 08:00 |  |  | 0.39
2023-02-05 09:00 |  |  | 0.567
2023-02-05 10:00 |  |  | 0.682
2023-02-05 11:00 |  |  | 0.738
2023-02-05 12:00 |  |  | 0.74
2023-02-05 13:00 |  |  | 0.69
2023-02-05 14:00 |  |  | 0.582
2023-02-05 15:00 |  |  | 0.409
2023-02-05 16:00 |  |  | 0.177
2023-02-05 17:00 |  |  | 0.001
2023-02-05 18:00 |  |  | 0
2023-02-05 19:00 |  |  | 0
2023-02-05 20:00 |  |  | 0
2023-02-05 21:00 |  |  | 0
2023-02-05 22:00 |  |  | 0
2023-02-05 23:00 |  |  | 0
2023-02-06 |  |  | 0
2023-02-06 01:00 |  |  | 0
2023-02-06 02:00 |  |  | 0
2023-02-06 03:00 |  |  | 0
2023-02-06 04:00 |  |  | 0
2023-02-06 05:00 |  |  | 0
2023-02-06 06:00 |  |  | 0
2023-02-06 07:00 |  |  | 0.135
2023-02-06 08:00 |  |  | 0.383
2023-02-06 09:00 |  |  | 0.559
2023-02-06 10:00 |  |  | 0.676
2023-02-06 11:00 |  |  | 0.732
2023-02-06 12:00 |  |  | 0.727
2023-02-06 13:00 |  |  | 0.661
2023-02-06 14:00 |  |  | 0.534
2023-02-06 15:00 |  |  | 0.32
2023-02-06 16:00 |  |  | 0.102
2023-02-06 17:00 |  |  | 0
2023-02-06 18:00 |  |  | 0
2023-02-06 19:00 |  |  | 0
2023-02-06 20:00 |  |  | 0
2023-02-06 21:00 |  |  | 0
2023-02-06 22:00 |  |  | 0
2023-02-06 23:00 |  |  | 0
2023-02-07 |  |  | 0
2023-02-07 01:00 |  |  | 0
2023-02-07 02:00 |  |  | 0
2023-02-07 03:00 |  |  | 0
2023-02-07 04:00 |  |  | 0
2023-02-07 05:00 |  |  | 0
2023-02-07 06:00 |  |  | 0
2023-02-07 07:00 |  |  | 0.022
2023-02-07 08:00 |  |  | 0
2023-02-07 09:00 |  |  | 0.22793
2023-02-07 10:00 |  |  | 0.22785
2023-02-07 11:00 |  |  | 0.18518
2023-02-07 12:00 |  |  | 0.3164
2023-02-07 13:00 |  |  | 0.066353
2023-02-07 14:00 |  |  | 0.10031
2023-02-07 15:00 |  |  | 0.081195
2023-02-07 16:00 |  |  | 0.027297
2023-02-07 17:00 |  |  | 0.0070745
2023-02-07 18:00 |  |  | 0
2023-02-07 19:00 |  |  | 0
2023-02-07 20:00 |  |  | 0
2023-02-07 21:00 |  |  | 0
2023-02-07 22:00 |  |  | 0
2023-02-07 23:00 |  |  | 0
2023-02-08 |  |  | 0
2023-02-08 01:00 |  |  | 0
2023-02-08 02:00 |  |  | 0
2023-02-08 03:00 |  |  | 0
2023-02-08 04:00 |  |  | 0
2023-02-08 05:00 |  |  | 0
2023-02-08 06:00 |  |  | 0
2023-02-08 07:00 |  |  | 0.0037127
2023-02-08 08:00 |  |  | 0.090409
2023-02-08 09:00 |  |  | 0.18495
2023-02-08 10:00 |  |  | 0.34771
2023-02-08 11:00 |  |  | 0.37149
2023-02-08 12:00 |  |  | 0.11362
2023-02-08 13:00 |  |  | 0.2755
2023-02-08 14:00 |  |  | 0.15215
2023-02-08 15:00 |  |  | 0.10491
2023-02-08 16:00 |  |  | 0.093946
2023-02-08 17:00 |  |  | 0.0085614
2023-02-08 18:00 |  |  | 0
2023-02-08 19:00 |  |  | 0
2023-02-08 20:00 |  |  | 0
2023-02-08 21:00 |  |  | 0
2023-02-08 22:00 |  |  | 0
2023-02-08 23:00 |  |  | 0
2023-02-09 |  |  | 0
2023-02-09 01:00 |  |  | 0
2023-02-09 02:00 |  |  | 0
2023-02-09 03:00 |  |  | 0
2023-02-09 04:00 |  |  | 0
2023-02-09 05:00 |  |  | 0
2023-02-09 06:00 |  |  | 0
2023-02-09 07:00 |  |  | 0.019044
2023-02-09 08:00 |  |  | 0.083212
2023-02-09 09:00 |  |  | 0.19785
2023-02-09 10:00 |  |  | 0.38122
2023-02-09 11:00 |  |  | 0.80243
2023-02-09 12:00 |  |  | 0.34792
2023-02-09 13:00 |  |  | 0.21535
2023-02-09 14:00 |  |  | 0.17057
2023-02-09 15:00 |  |  | 0.10672
2023-02-09 16:00 |  |  | 0.13571
2023-02-09 17:00 |  |  | 0.020216
2023-02-09 18:00 |  |  | 0
2023-02-09 19:00 |  |  | 0
2023-02-09 20:00 |  |  | 0
2023-02-09 21:00 |  |  | 0
2023-02-09 22:00 |  |  | 0
2023-02-09 23:00 |  |  | 0
2023-02-10 |  |  | 0
2023-02-10 01:00 |  |  | 0
2023-02-10 02:00 |  |  | 0
2023-02-10 03:00 |  |  | 0
2023-02-10 04:00 |  |  | 0
2023-02-10 05:00 |  |  | 0
2023-02-10 06:00 |  |  | 0
2023-02-10 07:00 |  |  | 0.0010655
2023-02-10 08:00 |  |  | 0
2023-02-10 09:00 |  |  | 0.0038923
2023-02-10 10:00 |  |  | 0.16433
2023-02-10 11:00 |  |  | 0.41933
2023-02-10 12:00 |  |  | 0.15564
2023-02-10 13:00 |  |  | 0.14246
2023-02-10 14:00 |  |  | 0.26488
2023-02-10 15:00 |  |  | 0.28827
2023-02-10 16:00 |  |  | 0.072606
2023-02-10 17:00 |  |  | 0.0027481
2023-02-10 18:00 |  |  | 0
2023-02-10 19:00 |  |  | 0
2023-02-10 20:00 |  |  | 0
2023-02-10 21:00 |  |  | 0
2023-02-10 22:00 |  |  | 0
2023-02-10 23:00 |  |  | 0
2023-02-11 |  |  | 0
2023-02-11 01:00 |  |  | 0
2023-02-11 02:00 |  |  | 0
2023-02-11 03:00 |  |  | 0
2023-02-11 04:00 |  |  | 0
2023-02-11 05:00 |  |  | 0
2023-02-11 06:00 |  |  | 0
2023-02-11 07:00 |  |  | 0.019652
2023-02-11 08:00 |  |  | 0.14154
2023-02-11 09:00 |  |  | 0.23176
2023-02-11 10:00 |  |  | 0.29271
2023-02-11 11:00 |  |  | 0.75092
2023-02-11 12:00 |  |  | 0.49007
2023-02-11 13:00 |  |  | 0.24406
2023-02-11 14:00 |  |  | 0.29623
2023-02-11 15:00 |  |  | 0.20264
2023-02-11 16:00 |  |  | 0.19904
2023-02-11 17:00 |  |  | 0.02604
2023-02-11 18:00 |  |  | 0
2023-02-11 19:00 |  |  | 0
2023-02-11 20:00 |  |  | 0
2023-02-11 21:00 |  |  | 0
2023-02-11 22:00 |  |  | 0
2023-02-11 23:00 |  |  | 0
2023-02-12 |  |  | 0
2023-02-12 01:00 |  |  | 0
2023-02-12 02:00 |  |  | 0
2023-02-12 03:00 |  |  | 0
2023-02-12 04:00 |  |  | 0
2023-02-12 05:00 |  |  | 0
2023-02-12 06:00 |  |  | 0
2023-02-12 07:00 |  |  | 0.022756
2023-02-12 08:00 |  |  | 0.22831
2023-02-12 09:00 |  |  | 0.35248
2023-02-12 10:00 |  |  | 0.67722
2023-02-12 11:00 |  |  | 0.73988
2023-02-12 12:00 |  |  | 0.75885
2023-02-12 13:00 |  |  | 0.72296
2023-02-12 14:00 |  |  | 0.5765
2023-02-12 15:00 |  |  | 0.40764
2023-02-12 16:00 |  |  | 0.1937
2023-02-12 17:00 |  |  | 0.020571
2023-02-12 18:00 |  |  | 0
2023-02-12 19:00 |  |  | 0
2023-02-12 20:00 |  |  | 0
2023-02-12 21:00 |  |  | 0
2023-02-12 22:00 |  |  | 0
2023-02-12 23:00 |  |  | 0
2023-02-13 |  |  | 0
2023-02-13 01:00 |  |  | 0
2023-02-13 02:00 |  |  | 0
2023-02-13 03:00 |  |  | 0
2023-02-13 04:00 |  |  | 0
2023-02-13 05:00 |  |  | 0
2023-02-13 06:00 |  |  | 0
2023-02-13 07:00 |  |  | 0.061767
2023-02-13 08:00 |  |  | 0.30268
2023-02-13 09:00 |  |  | 0.52439
2023-02-13 10:00 |  |  | 0.68277
2023-02-13 11:00 |  |  | 0.77155
2023-02-13 12:00 |  |  | 0.79655
2023-02-13 13:00 |  |  | 0.75046
2023-02-13 14:00 |  |  | 0.64003
2023-02-13 15:00 |  |  | 0.4646
2023-02-13 16:00 |  |  | 0.22145
2023-02-13 17:00 |  |  | 0.016655
2023-02-13 18:00 |  |  | 0
2023-02-13 19:00 |  |  | 0
2023-02-13 20:00 |  |  | 0
2023-02-13 21:00 |  |  | 0
2023-02-13 22:00 |  |  | 0
2023-02-13 23:00 |  |  | 0
2023-02-14 |  |  | 0
2023-02-14 01:00 |  |  | 0
2023-02-14 02:00 |  |  | 0
2023-02-14 03:00 |  |  | 0
2023-02-14 04:00 |  |  | 0
2023-02-14 05:00 |  |  | 0
2023-02-14 06:00 |  |  | 0
2023-02-14 07:00 |  |  | 0.017806
2023-02-14 08:00 |  |  | 0.12095
2023-02-14 09:00 |  |  | 0.17258
2023-02-14 10:00 |  |  | 0.24188
2023-02-14 11:00 |  |  | 0.18656
2023-02-14 12:00 |  |  | 0.14667
2023-02-14 13:00 |  |  | 0.1711
2023-02-14 14:00 |  |  | 0.20348
2023-02-14 15:00 |  |  | 0.3945
2023-02-14 16:00 |  |  | 0.14103
2023-02-14 17:00 |  |  | 0.020451
2023-02-14 18:00 |  |  | 0
2023-02-14 19:00 |  |  | 0
2023-02-14 20:00 |  |  | 0
2023-02-14 21:00 |  |  | 0
2023-02-14 22:00 |  |  | 0
2023-02-14 23:00 |  |  | 0
2023-02-15 |  |  | 0
2023-02-15 01:00 |  |  | 0
2023-02-15 02:00 |  |  | 0
2023-02-15 03:00 |  |  | 0
2023-02-15 04:00 |  |  | 0
2023-02-15 05:00 |  |  | 0
2023-02-15 06:00 |  |  | 0
2023-02-15 07:00 |  |  | 0.0055064
2023-02-15 08:00 |  |  | 0.038709
2023-02-15 09:00 |  |  | 0.040834
2023-02-15 10:00 |  |  | 0.031356
2023-02-15 11:00 |  |  | 0.13842
2023-02-15 12:00 |  |  | 0.38741
2023-02-15 13:00 |  |  | 0.35621
2023-02-15 14:00 |  |  | 0.35266
2023-02-15 15:00 |  |  | 0.13601
2023-02-15 16:00 |  |  | 0.071681
2023-02-15 17:00 |  |  | 0.021019
2023-02-15 18:00 |  |  | 0
2023-02-15 19:00 |  |  | 0
2023-02-15 20:00 |  |  | 0
2023-02-15 21:00 |  |  | 0
2023-02-15 22:00 |  |  | 0
2023-02-15 23:00 |  |  | 0
2023-02-16 |  |  | 0
2023-02-16 01:00 |  |  | 0
2023-02-16 02:00 |  |  | 0
2023-02-16 03:00 |  |  | 0
2023-02-16 04:00 |  |  | 0
2023-02-16 05:00 |  |  | 0
2023-02-16 06:00 |  |  | 0
2023-02-16 07:00 |  |  | 0.0042965
2023-02-16 08:00 |  |  | 0.041886
2023-02-16 09:00 |  |  | 0.11573
2023-02-16 10:00 |  |  | 0.22802
2023-02-16 11:00 |  |  | 0.30279
2023-02-16 12:00 |  |  | 0.31549
2023-02-16 13:00 |  |  | 0.40196
2023-02-16 14:00 |  |  | 0.38698
2023-02-16 15:00 |  |  | 0.44466
2023-02-16 16:00 |  |  | 0.14657
2023-02-16 17:00 |  |  | 0.018602
2023-02-16 18:00 |  |  | 0
2023-02-16 19:00 |  |  | 0
2023-02-16 20:00 |  |  | 0
2023-02-16 21:00 |  |  | 0
2023-02-16 22:00 |  |  | 0
2023-02-16 23:00 |  |  | 0
2023-02-17 |  |  | 0
2023-02-17 01:00 |  |  | 0
2023-02-17 02:00 |  |  | 0
2023-02-17 03:00 |  |  | 0
2023-02-17 04:00 |  |  | 0
2023-02-17 05:00 |  |  | 0
2023-02-17 06:00 |  |  | 0
2023-02-17 07:00 |  |  | 0.016464
2023-02-17 08:00 |  |  | 0.062781
2023-02-17 09:00 |  |  | 0.077371
2023-02-17 10:00 |  |  | 0.11609
2023-02-17 11:00 |  |  | 0.16034
2023-02-17 12:00 |  |  | 0.10248
2023-02-17 13:00 |  |  | 0.087951
2023-02-17 14:00 |  |  | 0.064698
2023-02-17 15:00 |  |  | 0.073853
2023-02-17 16:00 |  |  | 0.020914
2023-02-17 17:00 |  |  | 0.0019519
2023-02-17 18:00 |  |  | 0
2023-02-17 19:00 |  |  | 0
2023-02-17 20:00 |  |  | 0
2023-02-17 21:00 |  |  | 0
2023-02-17 22:00 |  |  | 0
2023-02-17 23:00 |  |  | 0
2023-02-18 |  |  | 0
2023-02-18 01:00 |  |  | 0
2023-02-18 02:00 |  |  | 0
2023-02-18 03:00 |  |  | 0
2023-02-18 04:00 |  |  | 0
2023-02-18 05:00 |  |  | 0
2023-02-18 06:00 |  |  | 0
2023-02-18 07:00 |  |  | 0.0024431
2023-02-18 08:00 |  |  | 0.032393
2023-02-18 09:00 |  |  | 0.095286
2023-02-18 10:00 |  |  | 0.22558
2023-02-18 11:00 |  |  | 0.17786
2023-02-18 12:00 |  |  | 0.1925
2023-02-18 13:00 |  |  | 0.46222
2023-02-18 14:00 |  |  | 0.27307
2023-02-18 15:00 |  |  | 0.12553
2023-02-18 16:00 |  |  | 0.12288
2023-02-18 17:00 |  |  | 0.020202
2023-02-18 18:00 |  |  | 0
2023-02-18 19:00 |  |  | 0
2023-02-18 20:00 |  |  | 0
2023-02-18 21:00 |  |  | 0
2023-02-18 22:00 |  |  | 0
2023-02-18 23:00 |  |  | 0
2023-02-19 |  |  | 0
2023-02-19 01:00 |  |  | 0
2023-02-19 02:00 |  |  | 0
2023-02-19 03:00 |  |  | 0
2023-02-19 04:00 |  |  | 0
2023-02-19 05:00 |  |  | 0
2023-02-19 06:00 |  |  | 9.8272e-05
2023-02-19 07:00 |  |  | 0.065587
2023-02-19 08:00 |  |  | 0.28209
2023-02-19 09:00 |  |  | 0.41171
2023-02-19 10:00 |  |  | 0.49929
2023-02-19 11:00 |  |  | 0.5379
2023-02-19 12:00 |  |  | 0.65099
2023-02-19 13:00 |  |  | 0.64302
2023-02-19 14:00 |  |  | 0.51882
2023-02-19 15:00 |  |  | 0.37204
2023-02-19 16:00 |  |  | 0.16399
2023-02-19 17:00 |  |  | 0.028415
2023-02-19 18:00 |  |  | 0
2023-02-19 19:00 |  |  | 0
2023-02-19 20:00 |  |  | 0
2023-02-19 21:00 |  |  | 0
2023-02-19 22:00 |  |  | 0
2023-02-19 23:00 |  |  | 0
2023-02-20 |  |  | 0
2023-02-20 01:00 |  |  | 0
2023-02-20 02:00 |  |  | 0
2023-02-20 03:00 |  |  | 0
2023-02-20 04:00 |  |  | 0
2023-02-20 05:00 |  |  | 0
2023-02-20 06:00 |  |  | 6.3445e-05
2023-02-20 07:00 |  |  | 0.056384
2023-02-20 08:00 |  |  | 0.17799
2023-02-20 09:00 |  |  | 0.43433
2023-02-20 10:00 |  |  | 0.60196
2023-02-20 11:00 |  |  | 0.68697
2023-02-20 12:00 |  |  | 0.72665
2023-02-20 13:00 |  |  | 0.69535
2023-02-20 14:00 |  |  | 0.59009
2023-02-20 15:00 |  |  | 0.38514
2023-02-20 16:00 |  |  | 0.16051
2023-02-20 17:00 |  |  | 0.017498
2023-02-20 18:00 |  |  | 0
2023-02-20 19:00 |  |  | 0
2023-02-20 20:00 |  |  | 0
2023-02-20 21:00 |  |  | 0
2023-02-20 22:00 |  |  | 0
2023-02-20 23:00 |  |  | 0
2023-02-21 |  |  | 0
2023-02-21 01:00 |  |  | 0
2023-02-21 02:00 |  |  | 0
2023-02-21 03:00 |  |  | 0
2023-02-21 04:00 |  |  | 0
2023-02-21 05:00 |  |  | 0
2023-02-21 06:00 |  |  | 0.00030324
2023-02-21 07:00 |  |  | 0.025876
2023-02-21 08:00 |  |  | 0.14489
2023-02-21 09:00 |  |  | 0.30064
2023-02-21 10:00 |  |  | 0.60189
2023-02-21 11:00 |  |  | 0.56284
2023-02-21 12:00 |  |  | 0.74611
2023-02-21 13:00 |  |  | 0.69399
2023-02-21 14:00 |  |  | 0.57558
2023-02-21 15:00 |  |  | 0.40278
2023-02-21 16:00 |  |  | 0.19056
2023-02-21 17:00 |  |  | 0.029265
2023-02-21 18:00 |  |  | 0
2023-02-21 19:00 |  |  | 0
2023-02-21 20:00 |  |  | 0
2023-02-21 21:00 |  |  | 0
2023-02-21 22:00 |  |  | 0
2023-02-21 23:00 |  |  | 0
2023-02-22 |  |  | 0
2023-02-22 01:00 |  |  | 0
2023-02-22 02:00 |  |  | 0
2023-02-22 03:00 |  |  | 0
2023-02-22 04:00 |  |  | 0
2023-02-22 05:00 |  |  | 0
2023-02-22 06:00 |  |  | 0.00015127
2023-02-22 07:00 |  |  | 0.061051
2023-02-22 08:00 |  |  | 0.2534
2023-02-22 09:00 |  |  | 0.47009
2023-02-22 10:00 |  |  | 0.63022
2023-02-22 11:00 |  |  | 0.72504
2023-02-22 12:00 |  |  | 0.74544
2023-02-22 13:00 |  |  | 0.69636
2023-02-22 14:00 |  |  | 0.58687
2023-02-22 15:00 |  |  | 0.4081
2023-02-22 16:00 |  |  | 0.18684
2023-02-22 17:00 |  |  | 0.031523
2023-02-22 18:00 |  |  | 0
2023-02-22 19:00 |  |  | 0
2023-02-22 20:00 |  |  | 0
2023-02-22 21:00 |  |  | 0
2023-02-22 22:00 |  |  | 0
2023-02-22 23:00 |  |  | 0
2023-02-23 |  |  | 0
2023-02-23 01:00 |  |  | 0
2023-02-23 02:00 |  |  | 0
2023-02-23 03:00 |  |  | 0
2023-02-23 04:00 |  |  | 0
2023-02-23 05:00 |  |  | 0
2023-02-23 06:00 |  |  | 0.00021457
2023-02-23 07:00 |  |  | 0.070552
2023-02-23 08:00 |  |  | 0.28935
2023-02-23 09:00 |  |  | 0.45669
2023-02-23 10:00 |  |  | 0.54966
2023-02-23 11:00 |  |  | 0.74454
2023-02-23 12:00 |  |  | 0.78119
2023-02-23 13:00 |  |  | 0.75362
2023-02-23 14:00 |  |  | 0.65155
2023-02-23 15:00 |  |  | 0.44659
2023-02-23 16:00 |  |  | 0.19478
2023-02-23 17:00 |  |  | 0.031834
2023-02-23 18:00 |  |  | 0
2023-02-23 19:00 |  |  | 0
2023-02-23 20:00 |  |  | 0
2023-02-23 21:00 |  |  | 0
2023-02-23 22:00 |  |  | 0
2023-02-23 23:00 |  |  | 0
2023-02-24 |  |  | 0
2023-02-24 01:00 |  |  | 0
2023-02-24 02:00 |  |  | 0
2023-02-24 03:00 |  |  | 0
2023-02-24 04:00 |  |  | 0
2023-02-24 05:00 |  |  | 0
2023-02-24 06:00 |  |  | 1.0049e-05
2023-02-24 07:00 |  |  | 0.018834
2023-02-24 08:00 |  |  | 0.06734
2023-02-24 09:00 |  |  | 0.23516
2023-02-24 10:00 |  |  | 0.24193
2023-02-24 11:00 |  |  | 0.61296
2023-02-24 12:00 |  |  | 0.33685
2023-02-24 13:00 |  |  | 0.25139
2023-02-24 14:00 |  |  | 0.30821
2023-02-24 15:00 |  |  | 0.17682
2023-02-24 16:00 |  |  | 0.090634
2023-02-24 17:00 |  |  | 0.01583
2023-02-24 18:00 |  |  | 0
2023-02-24 19:00 |  |  | 0
2023-02-24 20:00 |  |  | 0
2023-02-24 21:00 |  |  | 0
2023-02-24 22:00 |  |  | 0
2023-02-24 23:00 |  |  | 0
2023-02-25 |  |  | 0
2023-02-25 01:00 |  |  | 0
2023-02-25 02:00 |  |  | 0
2023-02-25 03:00 |  |  | 0
2023-02-25 04:00 |  |  | 0
2023-02-25 05:00 |  |  | 0
2023-02-25 06:00 |  |  | 0.00035726
2023-02-25 07:00 |  |  | 0.032446
2023-02-25 08:00 |  |  | 0.11459
2023-02-25 09:00 |  |  | 0.19443
2023-02-25 10:00 |  |  | 0.32801
2023-02-25 11:00 |  |  | 0.82176
2023-02-25 12:00 |  |  | 0.80347
2023-02-25 13:00 |  |  | 0.73431
2023-02-25 14:00 |  |  | 0.59086
2023-02-25 15:00 |  |  | 0.18359
2023-02-25 16:00 |  |  | 0.18532
2023-02-25 17:00 |  |  | 0.022096
2023-02-25 18:00 |  |  | 6.7641e-08
2023-02-25 19:00 |  |  | 0
2023-02-25 20:00 |  |  | 0
2023-02-25 21:00 |  |  | 0
2023-02-25 22:00 |  |  | 0
2023-02-25 23:00 |  |  | 0
2023-02-26 |  |  | 0
2023-02-26 01:00 |  |  | 0
2023-02-26 02:00 |  |  | 0
2023-02-26 03:00 |  |  | 0
2023-02-26 04:00 |  |  | 0
2023-02-26 05:00 |  |  | 0
2023-02-26 06:00 |  |  | 4.3223e-05
2023-02-26 07:00 |  |  | 0.024251
2023-02-26 08:00 |  |  | 0.17578
2023-02-26 09:00 |  |  | 0.39108
2023-02-26 10:00 |  |  | 0.61702
2023-02-26 11:00 |  |  | 0.75555
2023-02-26 12:00 |  |  | 0.85447
2023-02-26 13:00 |  |  | 0.72469
2023-02-26 14:00 |  |  | 0.65006
2023-02-26 15:00 |  |  | 0.50525
2023-02-26 16:00 |  |  | 0.27025
2023-02-26 17:00 |  |  | 0.051186
2023-02-26 18:00 |  |  | 0
2023-02-26 19:00 |  |  | 0
2023-02-26 20:00 |  |  | 0
2023-02-26 21:00 |  |  | 0
2023-02-26 22:00 |  |  | 0
2023-02-26 23:00 |  |  | 0
2023-02-27 |  |  | 0
2023-02-27 01:00 |  |  | 0
2023-02-27 02:00 |  |  | 0
2023-02-27 03:00 |  |  | 0
2023-02-27 04:00 |  |  | 0
2023-02-27 05:00 |  |  | 0
2023-02-27 06:00 |  |  | 0.0011453
2023-02-27 07:00 |  |  | 0.117
2023-02-27 08:00 |  |  | 0.32775
2023-02-27 09:00 |  |  | 0.37462
2023-02-27 10:00 |  |  | 0.48669
2023-02-27 11:00 |  |  | 0.11455
2023-02-27 12:00 |  |  | 0.093846
2023-02-27 13:00 |  |  | 0.12399
2023-02-27 14:00 |  |  | 0.44167
2023-02-27 15:00 |  |  | 0.17322
2023-02-27 16:00 |  |  | 0.14659
2023-02-27 17:00 |  |  | 0.042211
2023-02-27 18:00 |  |  | 3.0012e-06
2023-02-27 19:00 |  |  | 0
2023-02-27 20:00 |  |  | 0
2023-02-27 21:00 |  |  | 0
2023-02-27 22:00 |  |  | 0
2023-02-27 23:00 |  |  | 0
2023-02-28 |  |  | 0
2023-02-28 01:00 |  |  | 0
2023-02-28 02:00 |  |  | 0
2023-02-28 03:00 |  |  | 0
2023-02-28 04:00 |  |  | 0
2023-02-28 05:00 |  |  | 0
2023-02-28 06:00 |  |  | 0.0028081
2023-02-28 07:00 |  |  | 0.13466
2023-02-28 08:00 |  |  | 0.38362
2023-02-28 09:00 |  |  | 0.59363
2023-02-28 10:00 |  |  | 0.73181
2023-02-28 11:00 |  |  | 0.82193
2023-02-28 12:00 |  |  | 0.84553
2023-02-28 13:00 |  |  | 0.80295
2023-02-28 14:00 |  |  | 0.695
2023-02-28 15:00 |  |  | 0.51599
2023-02-28 16:00 |  |  | 0.2839
2023-02-28 17:00 |  |  | 0.053099
2023-02-28 18:00 |  |  | 1.927e-05
2023-02-28 19:00 |  |  | 0
2023-02-28 20:00 |  |  | 0
2023-02-28 21:00 |  |  | 0
2023-02-28 22:00 |  |  | 0
2023-02-28 23:00 |  |  | 0
2023-03-01 |  |  | 0
2023-03-01 01:00 |  |  | 0
2023-03-01 02:00 |  |  | 0
2023-03-01 03:00 |  |  | 0
2023-03-01 04:00 |  |  | 0
2023-03-01 05:00 |  |  | 0
2023-03-01 06:00 |  |  | 0.0030835
2023-03-01 07:00 |  |  | 0.13266
2023-03-01 08:00 |  |  | 0.38008
2023-03-01 09:00 |  |  | 0.58476
2023-03-01 10:00 |  |  | 0.72733
2023-03-01 11:00 |  |  | 0.81566
2023-03-01 12:00 |  |  | 0.83039
2023-03-01 13:00 |  |  | 0.78822
2023-03-01 14:00 |  |  | 0.67526
2023-03-01 15:00 |  |  | 0.50023
2023-03-01 16:00 |  |  | 0.26858
2023-03-01 17:00 |  |  | 0.05202
2023-03-01 18:00 |  |  | 1.0286e-05
2023-03-01 19:00 |  |  | 0
2023-03-01 20:00 |  |  | 0
2023-03-01 21:00 |  |  | 0
2023-03-01 22:00 |  |  | 0
2023-03-01 23:00 |  |  | 0
2023-03-02 |  |  | 0
2023-03-02 01:00 |  |  | 0
2023-03-02 02:00 |  |  | 0
2023-03-02 03:00 |  |  | 0
2023-03-02 04:00 |  |  | 0
2023-03-02 05:00 |  |  | 0
2023-03-02 06:00 |  |  | 0.0034812
2023-03-02 07:00 |  |  | 0.1369
2023-03-02 08:00 |  |  | 0.38459
2023-03-02 09:00 |  |  | 0.60035
2023-03-02 10:00 |  |  | 0.76109
2023-03-02 11:00 |  |  | 0.854
2023-03-02 12:00 |  |  | 0.85804
2023-03-02 13:00 |  |  | 0.79926
2023-03-02 14:00 |  |  | 0.50999
2023-03-02 15:00 |  |  | 0.50926
2023-03-02 16:00 |  |  | 0.2799
2023-03-02 17:00 |  |  | 0.056538
2023-03-02 18:00 |  |  | 4.026e-05
2023-03-02 19:00 |  |  | 0
2023-03-02 20:00 |  |  | 0
2023-03-02 21:00 |  |  | 0
2023-03-02 22:00 |  |  | 0
2023-03-02 23:00 |  |  | 0
2023-03-03 |  |  | 0
2023-03-03 01:00 |  |  | 0
2023-03-03 02:00 |  |  | 0
2023-03-03 03:00 |  |  | 0
2023-03-03 04:00 |  |  | 0
2023-03-03 05:00 |  |  | 0
2023-03-03 06:00 |  |  | 0.0041002
2023-03-03 07:00 |  |  | 0.13885
2023-03-03 08:00 |  |  | 0.38394
2023-03-03 09:00 |  |  | 0.58365
2023-03-03 10:00 |  |  | 0.72728
2023-03-03 11:00 |  |  | 0.81872
2023-03-03 12:00 |  |  | 0.8361
2023-03-03 13:00 |  |  | 0.79338
2023-03-03 14:00 |  |  | 0.67662
2023-03-03 15:00 |  |  | 0.39042
2023-03-03 16:00 |  |  | 0.26887
2023-03-03 17:00 |  |  | 0.057883
2023-03-03 18:00 |  |  | 4.7921e-05
2023-03-03 19:00 |  |  | 0
2023-03-03 20:00 |  |  | 0
2023-03-03 21:00 |  |  | 0
2023-03-03 22:00 |  |  | 0
2023-03-03 23:00 |  |  | 0
2023-03-04 |  |  | 0
2023-03-04 01:00 |  |  | 0
2023-03-04 02:00 |  |  | 0
2023-03-04 03:00 |  |  | 0
2023-03-04 04:00 |  |  | 0
2023-03-04 05:00 |  |  | 0
2023-03-04 06:00 |  |  | 0.0043161
2023-03-04 07:00 |  |  | 0.13803
2023-03-04 08:00 |  |  | 0.37828
2023-03-04 09:00 |  |  | 0.58891
2023-03-04 10:00 |  |  | 0.72888
2023-03-04 11:00 |  |  | 0.81523
2023-03-04 12:00 |  |  | 0.83741
2023-03-04 13:00 |  |  | 0.79925
2023-03-04 14:00 |  |  | 0.68897
2023-03-04 15:00 |  |  | 0.50606
2023-03-04 16:00 |  |  | 0.25629
2023-03-04 17:00 |  |  | 0.045768
2023-03-04 18:00 |  |  | 3.6179e-05
2023-03-04 19:00 |  |  | 0
2023-03-04 20:00 |  |  | 0
2023-03-04 21:00 |  |  | 0
2023-03-04 22:00 |  |  | 0
2023-03-04 23:00 |  |  | 0
2023-03-05 |  |  | 0
2023-03-05 01:00 |  |  | 0
2023-03-05 02:00 |  |  | 0
2023-03-05 03:00 |  |  | 0
2023-03-05 04:00 |  |  | 0
2023-03-05 05:00 |  |  | 0
2023-03-05 06:00 |  |  | 0.0045223
2023-03-05 07:00 |  |  | 0.15807
2023-03-05 08:00 |  |  | 0.28019
2023-03-05 09:00 |  |  | 0.44739
2023-03-05 10:00 |  |  | 0.46876
2023-03-05 11:00 |  |  | 0.55652
2023-03-05 12:00 |  |  | 0.63935
2023-03-05 13:00 |  |  | 0.52791
2023-03-05 14:00 |  |  | 0.49101
2023-03-05 15:00 |  |  | 0.4146
2023-03-05 16:00 |  |  | 0.092711
2023-03-05 17:00 |  |  | 0.0088225
2023-03-05 18:00 |  |  | 0
2023-03-05 19:00 |  |  | 0
2023-03-05 20:00 |  |  | 0
2023-03-05 21:00 |  |  | 0
2023-03-05 22:00 |  |  | 0
2023-03-05 23:00 |  |  | 0
2023-03-06 |  |  | 0
2023-03-06 01:00 |  |  | 0
2023-03-06 02:00 |  |  | 0
2023-03-06 03:00 |  |  | 0
2023-03-06 04:00 |  |  | 0
2023-03-06 05:00 |  |  | 0
2023-03-06 06:00 |  |  | 0.0014338
2023-03-06 07:00 |  |  | 0.11942
2023-03-06 08:00 |  |  | 0.19044
2023-03-06 09:00 |  |  | 0.19261
2023-03-06 10:00 |  |  | 0.46468
2023-03-06 11:00 |  |  | 0.69604
2023-03-06 12:00 |  |  | 0.74023
2023-03-06 13:00 |  |  | 0.75738
2023-03-06 14:00 |  |  | 0.59946
2023-03-06 15:00 |  |  | 0.49531
2023-03-06 16:00 |  |  | 0.27854
2023-03-06 17:00 |  |  | 0.039215
2023-03-06 18:00 |  |  | 0
2023-03-06 19:00 |  |  | 0
2023-03-06 20:00 |  |  | 0
2023-03-06 21:00 |  |  | 0
2023-03-06 22:00 |  |  | 0
2023-03-06 23:00 |  |  | 0
2023-03-07 |  |  | 0
2023-03-07 01:00 |  |  | 0
2023-03-07 02:00 |  |  | 0
2023-03-07 03:00 |  |  | 0
2023-03-07 04:00 |  |  | 0
2023-03-07 05:00 |  |  | 0
2023-03-07 06:00 |  |  | 0.00046953
2023-03-07 07:00 |  |  | 0.030929
2023-03-07 08:00 |  |  | 0.13923
2023-03-07 09:00 |  |  | 0.24785
2023-03-07 10:00 |  |  | 0.39277
2023-03-07 11:00 |  |  | 0.53491
2023-03-07 12:00 |  |  | 0.49994
2023-03-07 13:00 |  |  | 0.68931
2023-03-07 14:00 |  |  | 0.57482
2023-03-07 15:00 |  |  | 0.47884
2023-03-07 16:00 |  |  | 0.17487
2023-03-07 17:00 |  |  | 0.0741
2023-03-07 18:00 |  |  | 0.00032272
2023-03-07 19:00 |  |  | 0
2023-03-07 20:00 |  |  | 0
2023-03-07 21:00 |  |  | 0
2023-03-07 22:00 |  |  | 0
2023-03-07 23:00 |  |  | 0
2023-03-08 |  |  | 0
2023-03-08 01:00 |  |  | 0
2023-03-08 02:00 |  |  | 0
2023-03-08 03:00 |  |  | 0
2023-03-08 04:00 |  |  | 0
2023-03-08 05:00 |  |  | 0
2023-03-08 06:00 |  |  | 0.0081518
2023-03-08 07:00 |  |  | 0.15385
2023-03-08 08:00 |  |  | 0.38375
2023-03-08 09:00 |  |  | 0.58362
2023-03-08 10:00 |  |  | 0.73082
2023-03-08 11:00 |  |  | 0.81366
2023-03-08 12:00 |  |  | 0.20849
2023-03-08 13:00 |  |  | 0.37683
2023-03-08 14:00 |  |  | 0.62964
2023-03-08 15:00 |  |  | 0.47149
2023-03-08 16:00 |  |  | 0.22638
2023-03-08 17:00 |  |  | 0.069346
2023-03-08 18:00 |  |  | 8.4947e-05
2023-03-08 19:00 |  |  | 0
2023-03-08 20:00 |  |  | 0
2023-03-08 21:00 |  |  | 0
2023-03-08 22:00 |  |  | 0
2023-03-08 23:00 |  |  | 0
2023-03-09 |  |  | 0
2023-03-09 01:00 |  |  | 0
2023-03-09 02:00 |  |  | 0
2023-03-09 03:00 |  |  | 0
2023-03-09 04:00 |  |  | 0
2023-03-09 05:00 |  |  | 0
2023-03-09 06:00 |  |  | 0.0041769
2023-03-09 07:00 |  |  | 0.073927
2023-03-09 08:00 |  |  | 0.16013
2023-03-09 09:00 |  |  | 0.27472
2023-03-09 10:00 |  |  | 0.32968
2023-03-09 11:00 |  |  | 0.5932
2023-03-09 12:00 |  |  | 0.49694
2023-03-09 13:00 |  |  | 0.49977
2023-03-09 14:00 |  |  | 0.4683
2023-03-09 15:00 |  |  | 0.47326
2023-03-09 16:00 |  |  | 0.28054
2023-03-09 17:00 |  |  | 0
2023-03-09 18:00 |  |  | 7.2589e-05
2023-03-09 19:00 |  |  | 0
2023-03-09 20:00 |  |  | 0
2023-03-09 21:00 |  |  | 0
2023-03-09 22:00 |  |  | 0
2023-03-09 23:00 |  |  | 0
2023-03-10 |  |  | 0
2023-03-10 01:00 |  |  | 0
2023-03-10 02:00 |  |  | 0
2023-03-10 03:00 |  |  | 0
2023-03-10 04:00 |  |  | 0
2023-03-10 05:00 |  |  | 0
2023-03-10 06:00 |  |  | 0.011
2023-03-10 07:00 |  |  | 0.204
2023-03-10 08:00 |  |  | 0.452
2023-03-10 09:00 |  |  | 0
2023-03-10 10:00 |  |  | 0.18686
2023-03-10 11:00 |  |  | 0.78224
2023-03-10 12:00 |  |  | 0.79355
2023-03-10 13:00 |  |  | 0.75382
2023-03-10 14:00 |  |  | 0.64194
2023-03-10 15:00 |  |  | 0.49547
2023-03-10 16:00 |  |  | 0.28136
2023-03-10 17:00 |  |  | 0.070382
2023-03-10 18:00 |  |  | 0.00035913
2023-03-10 19:00 |  |  | 0
2023-03-10 20:00 |  |  | 0
2023-03-10 21:00 |  |  | 0
2023-03-10 22:00 |  |  | 0
2023-03-10 23:00 |  |  | 0
2023-03-11 |  |  | 0
2023-03-11 01:00 |  |  | 0
2023-03-11 02:00 |  |  | 0
2023-03-11 03:00 |  |  | 0
2023-03-11 04:00 |  |  | 0
2023-03-11 05:00 |  |  | 0
2023-03-11 06:00 |  |  | 0.0046032
2023-03-11 07:00 |  |  | 0.17013
2023-03-11 08:00 |  |  | 0.40899
2023-03-11 09:00 |  |  | 0.60315
2023-03-11 10:00 |  |  | 0.73957
2023-03-11 11:00 |  |  | 0.82221
2023-03-11 12:00 |  |  | 0.84553
2023-03-11 13:00 |  |  | 0.78338
2023-03-11 14:00 |  |  | 0.66554
2023-03-11 15:00 |  |  | 0.51289
2023-03-11 16:00 |  |  | 0.26568
2023-03-11 17:00 |  |  | 0.061646
2023-03-11 18:00 |  |  | 0.00026873
2023-03-11 19:00 |  |  | 0
2023-03-11 20:00 |  |  | 0
2023-03-11 21:00 |  |  | 0
2023-03-11 22:00 |  |  | 0
2023-03-11 23:00 |  |  | 0
2023-03-12 |  |  | 0
2023-03-12 01:00 |  |  | 0
2023-03-12 02:00 |  |  | 0
2023-03-12 03:00 |  |  | 0
2023-03-12 04:00 |  |  | 0
2023-03-12 05:00 |  |  | 0
2023-03-12 06:00 |  |  | 0.01233
2023-03-12 07:00 |  |  | 0.17452
2023-03-12 08:00 |  |  | 0.37319
2023-03-12 09:00 |  |  | 0.57271
2023-03-12 10:00 |  |  | 0.72879
2023-03-12 11:00 |  |  | 0.8074
2023-03-12 12:00 |  |  | 0.7922
2023-03-12 13:00 |  |  | 0.77632
2023-03-12 14:00 |  |  | 0.60715
2023-03-12 15:00 |  |  | 0.50121
2023-03-12 16:00 |  |  | 0.29896
2023-03-12 17:00 |  |  | 0.067419
2023-03-12 18:00 |  |  | 0.00046247
2023-03-12 19:00 |  |  | 0
2023-03-12 20:00 |  |  | 0
2023-03-12 21:00 |  |  | 0
2023-03-12 22:00 |  |  | 0
2023-03-12 23:00 |  |  | 0
2023-03-13 |  |  | 0
2023-03-13 01:00 |  |  | 0
2023-03-13 02:00 |  |  | 0
2023-03-13 03:00 |  |  | 0
2023-03-13 04:00 |  |  | 0
2023-03-13 05:00 |  |  | 0
2023-03-13 06:00 |  |  | 0.0095206
2023-03-13 07:00 |  |  | 0.11713
2023-03-13 08:00 |  |  | 0.41416
2023-03-13 09:00 |  |  | 0.61711
2023-03-13 10:00 |  |  | 0.61752
2023-03-13 11:00 |  |  | 0.7801
2023-03-13 12:00 |  |  | 0.81749
2023-03-13 13:00 |  |  | 0.57141
2023-03-13 14:00 |  |  | 0.63272
2023-03-13 15:00 |  |  | 0.38958
2023-03-13 16:00 |  |  | 0.26341
2023-03-13 17:00 |  |  | 0.084725
2023-03-13 18:00 |  |  | 0.0012236
2023-03-13 19:00 |  |  | 0
2023-03-13 20:00 |  |  | 0
2023-03-13 21:00 |  |  | 0
2023-03-13 22:00 |  |  | 0
2023-03-13 23:00 |  |  | 0
2023-03-14 |  |  | 0
2023-03-14 01:00 |  |  | 0
2023-03-14 02:00 |  |  | 0
2023-03-14 03:00 |  |  | 0
2023-03-14 04:00 |  |  | 0
2023-03-14 05:00 |  |  | 0
2023-03-14 06:00 |  |  | 0.01172
2023-03-14 07:00 |  |  | 0.18885
2023-03-14 08:00 |  |  | 0.42341
2023-03-14 09:00 |  |  | 0.61682
2023-03-14 10:00 |  |  | 0.75352
2023-03-14 11:00 |  |  | 0.82478
2023-03-14 12:00 |  |  | 0.82804
2023-03-14 13:00 |  |  | 0.77945
2023-03-14 14:00 |  |  | 0.6831
2023-03-14 15:00 |  |  | 0.50566
2023-03-14 16:00 |  |  | 0.27919
2023-03-14 17:00 |  |  | 0.058588
2023-03-14 18:00 |  |  | 0.00058747
2023-03-14 19:00 |  |  | 0
2023-03-14 20:00 |  |  | 0
2023-03-14 21:00 |  |  | 0
2023-03-14 22:00 |  |  | 0
2023-03-14 23:00 |  |  | 0
2023-03-15 |  |  | 0
2023-03-15 01:00 |  |  | 0
2023-03-15 02:00 |  |  | 0
2023-03-15 03:00 |  |  | 0
2023-03-15 04:00 |  |  | 0
2023-03-15 05:00 |  |  | 0
2023-03-15 06:00 |  |  | 0.016436
2023-03-15 07:00 |  |  | 0.18407
2023-03-15 08:00 |  |  | 0.41928
2023-03-15 09:00 |  |  | 0.60637
2023-03-15 10:00 |  |  | 0.74422
2023-03-15 11:00 |  |  | 0.81973
2023-03-15 12:00 |  |  | 0.83214
2023-03-15 13:00 |  |  | 0.78779
2023-03-15 14:00 |  |  | 0.68333
2023-03-15 15:00 |  |  | 0.51523
2023-03-15 16:00 |  |  | 0.29795
2023-03-15 17:00 |  |  | 0.078033
2023-03-15 18:00 |  |  | 0.00047931
2023-03-15 19:00 |  |  | 0
2023-03-15 20:00 |  |  | 0
2023-03-15 21:00 |  |  | 0
2023-03-15 22:00 |  |  | 0
2023-03-15 23:00 |  |  | 0
2023-03-16 |  |  | 0
2023-03-16 01:00 |  |  | 0
2023-03-16 02:00 |  |  | 0
2023-03-16 03:00 |  |  | 0
2023-03-16 04:00 |  |  | 0
2023-03-16 05:00 |  |  | 0
2023-03-16 06:00 |  |  | 0.018568
2023-03-16 07:00 |  |  | 0.19069
2023-03-16 08:00 |  |  | 0.4279
2023-03-16 09:00 |  |  | 0.61622
2023-03-16 10:00 |  |  | 0.74731
2023-03-16 11:00 |  |  | 0.82605
2023-03-16 12:00 |  |  | 0.84153
2023-03-16 13:00 |  |  | 0.79166
2023-03-16 14:00 |  |  | 0.68606
2023-03-16 15:00 |  |  | 0.52715
2023-03-16 16:00 |  |  | 0.30854
2023-03-16 17:00 |  |  | 0.054827
2023-03-16 18:00 |  |  | 0.00069427
2023-03-16 19:00 |  |  | 0
2023-03-16 20:00 |  |  | 0
2023-03-16 21:00 |  |  | 0
2023-03-16 22:00 |  |  | 0
2023-03-16 23:00 |  |  | 0
2023-03-17 |  |  | 0
2023-03-17 01:00 |  |  | 0
2023-03-17 02:00 |  |  | 0
2023-03-17 03:00 |  |  | 0
2023-03-17 04:00 |  |  | 0
2023-03-17 05:00 |  |  | 0
2023-03-17 06:00 |  |  | 0.010372
2023-03-17 07:00 |  |  | 0.13668
2023-03-17 08:00 |  |  | 0.25126
2023-03-17 09:00 |  |  | 0.48502
2023-03-17 10:00 |  |  | 0.57372
2023-03-17 11:00 |  |  | 0.80711
2023-03-17 12:00 |  |  | 0.85672
2023-03-17 13:00 |  |  | 0.79335
2023-03-17 14:00 |  |  | 0.68163
2023-03-17 15:00 |  |  | 0.5163
2023-03-17 16:00 |  |  | 0.27192
2023-03-17 17:00 |  |  | 0.081404
2023-03-17 18:00 |  |  | 0.0014195
2023-03-17 19:00 |  |  | 0
2023-03-17 20:00 |  |  | 0
2023-03-17 21:00 |  |  | 0
2023-03-17 22:00 |  |  | 0
2023-03-17 23:00 |  |  | 0
2023-03-18 |  |  | 0
2023-03-18 01:00 |  |  | 0
2023-03-18 02:00 |  |  | 0
2023-03-18 03:00 |  |  | 0
2023-03-18 04:00 |  |  | 0
2023-03-18 05:00 |  |  | 0
2023-03-18 06:00 |  |  | 0.0051277
2023-03-18 07:00 |  |  | 0.071254
2023-03-18 08:00 |  |  | 0.12079
2023-03-18 09:00 |  |  | 0.42036
2023-03-18 10:00 |  |  | 0.73648
2023-03-18 11:00 |  |  | 0.8281
2023-03-18 12:00 |  |  | 0.54803
2023-03-18 13:00 |  |  | 0.5384
2023-03-18 14:00 |  |  | 0.14607
2023-03-18 15:00 |  |  | 0.23202
2023-03-18 16:00 |  |  | 0.23144
2023-03-18 17:00 |  |  | 0.086455
2023-03-18 18:00 |  |  | 0.00084639
2023-03-18 19:00 |  |  | 0
2023-03-18 20:00 |  |  | 0
2023-03-18 21:00 |  |  | 0
2023-03-18 22:00 |  |  | 0
2023-03-18 23:00 |  |  | 0
2023-03-19 |  |  | 0
2023-03-19 01:00 |  |  | 0
2023-03-19 02:00 |  |  | 0
2023-03-19 03:00 |  |  | 0
2023-03-19 04:00 |  |  | 0
2023-03-19 05:00 |  |  | 0
2023-03-19 06:00 |  |  | 0.020881
2023-03-19 07:00 |  |  | 0.19993
2023-03-19 08:00 |  |  | 0.43023
2023-03-19 09:00 |  |  | 0.61223
2023-03-19 10:00 |  |  | 0.3241
2023-03-19 11:00 |  |  | 0.57784
2023-03-19 12:00 |  |  | 0.39181
2023-03-19 13:00 |  |  | 0.18153
2023-03-19 14:00 |  |  | 0.49095
2023-03-19 15:00 |  |  | 0.53904
2023-03-19 16:00 |  |  | 0.20715
2023-03-19 17:00 |  |  | 0.075018
2023-03-19 18:00 |  |  | 0.00054263
2023-03-19 19:00 |  |  | 0
2023-03-19 20:00 |  |  | 0
2023-03-19 21:00 |  |  | 0
2023-03-19 22:00 |  |  | 0
2023-03-19 23:00 |  |  | 0
2023-03-20 |  |  | 0
2023-03-20 01:00 |  |  | 0
2023-03-20 02:00 |  |  | 0
2023-03-20 03:00 |  |  | 0
2023-03-20 04:00 |  |  | 0
2023-03-20 05:00 |  |  | 0
2023-03-20 06:00 |  |  | 0.024255
2023-03-20 07:00 |  |  | 0.2044
2023-03-20 08:00 |  |  | 0.43614
2023-03-20 09:00 |  |  | 0.62561
2023-03-20 10:00 |  |  | 0.76104
2023-03-20 11:00 |  |  | 0.83723
2023-03-20 12:00 |  |  | 0.84414
2023-03-20 13:00 |  |  | 0.79465
2023-03-20 14:00 |  |  | 0.69598
2023-03-20 15:00 |  |  | 0.53148
2023-03-20 16:00 |  |  | 0.31125
2023-03-20 17:00 |  |  | 0.092306
2023-03-20 18:00 |  |  | 0.0013988
2023-03-20 19:00 |  |  | 0
2023-03-20 20:00 |  |  | 0
2023-03-20 21:00 |  |  | 0
2023-03-20 22:00 |  |  | 0
2023-03-20 23:00 |  |  | 0
2023-03-21 |  |  | 0
2023-03-21 01:00 |  |  | 0
2023-03-21 02:00 |  |  | 0
2023-03-21 03:00 |  |  | 0
2023-03-21 04:00 |  |  | 0
2023-03-21 05:00 |  |  | 0
2023-03-21 06:00 |  |  | 0.019098
2023-03-21 07:00 |  |  | 0.18516
2023-03-21 08:00 |  |  | 0.41061
2023-03-21 09:00 |  |  | 0.53909
2023-03-21 10:00 |  |  | 0.68718
2023-03-21 11:00 |  |  | 0.76681
2023-03-21 12:00 |  |  | 0.84448
2023-03-21 13:00 |  |  | 0.76135
2023-03-21 14:00 |  |  | 0.70774
2023-03-21 15:00 |  |  | 0.53576
2023-03-21 16:00 |  |  | 0.30781
2023-03-21 17:00 |  |  | 0.08898
2023-03-21 18:00 |  |  | 0.0024357
2023-03-21 19:00 |  |  | 0
2023-03-21 20:00 |  |  | 0
2023-03-21 21:00 |  |  | 0
2023-03-21 22:00 |  |  | 0
2023-03-21 23:00 |  |  | 0
2023-03-22 |  |  | 0
2023-03-22 01:00 |  |  | 0
2023-03-22 02:00 |  |  | 0
2023-03-22 03:00 |  |  | 0
2023-03-22 04:00 |  |  | 0
2023-03-22 05:00 |  |  | 0
2023-03-22 06:00 |  |  | 0.027211
2023-03-22 07:00 |  |  | 0.20468
2023-03-22 08:00 |  |  | 0.43122
2023-03-22 09:00 |  |  | 0.623
2023-03-22 10:00 |  |  | 0.76493
2023-03-22 11:00 |  |  | 0.84644
2023-03-22 12:00 |  |  | 0.86208
2023-03-22 13:00 |  |  | 0.81404
2023-03-22 14:00 |  |  | 0.70304
2023-03-22 15:00 |  |  | 0.53296
2023-03-22 16:00 |  |  | 0.31144
2023-03-22 17:00 |  |  | 0.091774
2023-03-22 18:00 |  |  | 0.0013851
2023-03-22 19:00 |  |  | 0
2023-03-22 20:00 |  |  | 0
2023-03-22 21:00 |  |  | 0
2023-03-22 22:00 |  |  | 0
2023-03-22 23:00 |  |  | 0
2023-03-23 |  |  | 0
2023-03-23 01:00 |  |  | 0
2023-03-23 02:00 |  |  | 0
2023-03-23 03:00 |  |  | 0
2023-03-23 04:00 |  |  | 0
2023-03-23 05:00 |  |  | 0
2023-03-23 06:00 |  |  | 0.030155
2023-03-23 07:00 |  |  | 0.21372
2023-03-23 08:00 |  |  | 0.44293
2023-03-23 09:00 |  |  | 0.63168
2023-03-23 10:00 |  |  | 0.795
2023-03-23 11:00 |  |  | 0.88162
2023-03-23 12:00 |  |  | 0.88803
2023-03-23 13:00 |  |  | 0.83713
2023-03-23 14:00 |  |  | 0.72769
2023-03-23 15:00 |  |  | 0.54942
2023-03-23 16:00 |  |  | 0.32399
2023-03-23 17:00 |  |  | 0.094767
2023-03-23 18:00 |  |  | 0.0011874
2023-03-23 19:00 |  |  | 0
2023-03-23 20:00 |  |  | 0
2023-03-23 21:00 |  |  | 0
2023-03-23 22:00 |  |  | 0
2023-03-23 23:00 |  |  | 0
2023-03-24 |  |  | 0
2023-03-24 01:00 |  |  | 0
2023-03-24 02:00 |  |  | 0
2023-03-24 03:00 |  |  | 0
2023-03-24 04:00 |  |  | 0
2023-03-24 05:00 |  |  | 0
2023-03-24 06:00 |  |  | 0.03165
2023-03-24 07:00 |  |  | 0.22022
2023-03-24 08:00 |  |  | 0.44347
2023-03-24 09:00 |  |  | 0.60092
2023-03-24 10:00 |  |  | 0.67175
2023-03-24 11:00 |  |  | 0.81065
2023-03-24 12:00 |  |  | 0.84069
2023-03-24 13:00 |  |  | 0.72583
2023-03-24 14:00 |  |  | 0.63736
2023-03-24 15:00 |  |  | 0.49328
2023-03-24 16:00 |  |  | 0.29304
2023-03-24 17:00 |  |  | 0.092063
2023-03-24 18:00 |  |  | 0.0022655
2023-03-24 19:00 |  |  | 0
2023-03-24 20:00 |  |  | 0
2023-03-24 21:00 |  |  | 0
2023-03-24 22:00 |  |  | 0
2023-03-24 23:00 |  |  | 0
2023-03-25 |  |  | 0
2023-03-25 01:00 |  |  | 0
2023-03-25 02:00 |  |  | 0
2023-03-25 03:00 |  |  | 0
2023-03-25 04:00 |  |  | 0
2023-03-25 05:00 |  |  | 0
2023-03-25 06:00 |  |  | 0.031816
2023-03-25 07:00 |  |  | 0.21925
2023-03-25 08:00 |  |  | 0.44747
2023-03-25 09:00 |  |  | 0.6314
2023-03-25 10:00 |  |  | 0.7737
2023-03-25 11:00 |  |  | 0.84809
2023-03-25 12:00 |  |  | 0.85896
2023-03-25 13:00 |  |  | 0.80807
2023-03-25 14:00 |  |  | 0.69839
2023-03-25 15:00 |  |  | 0.52962
2023-03-25 16:00 |  |  | 0.30928
2023-03-25 17:00 |  |  | 0.093299
2023-03-25 18:00 |  |  | 0.0016739
2023-03-25 19:00 |  |  | 0
2023-03-25 20:00 |  |  | 0
2023-03-25 21:00 |  |  | 0
2023-03-25 22:00 |  |  | 0
2023-03-25 23:00 |  |  | 0
2023-03-26 |  |  | 0
2023-03-26 01:00 |  |  | 0
2023-03-26 02:00 |  |  | 0
2023-03-26 03:00 |  |  | 0
2023-03-26 04:00 |  |  | 0
2023-03-26 05:00 |  |  | 0
2023-03-26 06:00 |  |  | 0.034463
2023-03-26 07:00 |  |  | 0.23812
2023-03-26 08:00 |  |  | 0.39252
2023-03-26 09:00 |  |  | 0.63404
2023-03-26 10:00 |  |  | 0.72968
2023-03-26 11:00 |  |  | 0.63382
2023-03-26 12:00 |  |  | 0.70947
2023-03-26 13:00 |  |  | 0.70592
2023-03-26 14:00 |  |  | 0.64966
2023-03-26 15:00 |  |  | 0.49765
2023-03-26 16:00 |  |  | 0.2535
2023-03-26 17:00 |  |  | 0.086791
2023-03-26 18:00 |  |  | 0.0044726
2023-03-26 19:00 |  |  | 0
2023-03-26 20:00 |  |  | 0
2023-03-26 21:00 |  |  | 0
2023-03-26 22:00 |  |  | 0
2023-03-26 23:00 |  |  | 0
2023-03-27 |  |  | 0
2023-03-27 01:00 |  |  | 0
2023-03-27 02:00 |  |  | 0
2023-03-27 03:00 |  |  | 0
2023-03-27 04:00 |  |  | 0
2023-03-27 05:00 |  |  | 1.8126e-05
2023-03-27 06:00 |  |  | 0.034816
2023-03-27 07:00 |  |  | 0.22353
2023-03-27 08:00 |  |  | 0.37906
2023-03-27 09:00 |  |  | 0.60923
2023-03-27 10:00 |  |  | 0.77926
2023-03-27 11:00 |  |  | 0.808
2023-03-27 12:00 |  |  | 0.79321
2023-03-27 13:00 |  |  | 0.80295
2023-03-27 14:00 |  |  | 0.62885
2023-03-27 15:00 |  |  | 0.20108
2023-03-27 16:00 |  |  | 0.16414
2023-03-27 17:00 |  |  | 0.052682
2023-03-27 18:00 |  |  | 0.0035277
2023-03-27 19:00 |  |  | 0
2023-03-27 20:00 |  |  | 0
2023-03-27 21:00 |  |  | 0
2023-03-27 22:00 |  |  | 0
2023-03-27 23:00 |  |  | 0
2023-03-28 |  |  | 0
2023-03-28 01:00 |  |  | 0
2023-03-28 02:00 |  |  | 0
2023-03-28 03:00 |  |  | 0
2023-03-28 04:00 |  |  | 0
2023-03-28 05:00 |  |  | 0
2023-03-28 06:00 |  |  | 0.038814
2023-03-28 07:00 |  |  | 0.22937
2023-03-28 08:00 |  |  | 0.46153
2023-03-28 09:00 |  |  | 0.6307
2023-03-28 10:00 |  |  | 0.72707
2023-03-28 11:00 |  |  | 0.85244
2023-03-28 12:00 |  |  | 0.86808
2023-03-28 13:00 |  |  | 0.81916
2023-03-28 14:00 |  |  | 0.70815
2023-03-28 15:00 |  |  | 0.53867
2023-03-28 16:00 |  |  | 0.31877
2023-03-28 17:00 |  |  | 0.088084
2023-03-28 18:00 |  |  | 0.0021999
2023-03-28 19:00 |  |  | 0
2023-03-28 20:00 |  |  | 0
2023-03-28 21:00 |  |  | 0
2023-03-28 22:00 |  |  | 0
2023-03-28 23:00 |  |  | 0
2023-03-29 |  |  | 0
2023-03-29 01:00 |  |  | 0
2023-03-29 02:00 |  |  | 0
2023-03-29 03:00 |  |  | 0
2023-03-29 04:00 |  |  | 0
2023-03-29 05:00 |  |  | 0
2023-03-29 06:00 |  |  | 0.041163
2023-03-29 07:00 |  |  | 0.24268
2023-03-29 08:00 |  |  | 0.4716
2023-03-29 09:00 |  |  | 0.6519
2023-03-29 10:00 |  |  | 0.78708
2023-03-29 11:00 |  |  | 0.86814
2023-03-29 12:00 |  |  | 0.8813
2023-03-29 13:00 |  |  | 0.82331
2023-03-29 14:00 |  |  | 0.72211
2023-03-29 15:00 |  |  | 0.55129
2023-03-29 16:00 |  |  | 0.30115
2023-03-29 17:00 |  |  | 0.10529
2023-03-29 18:00 |  |  | 0.0031887
2023-03-29 19:00 |  |  | 0
2023-03-29 20:00 |  |  | 0
2023-03-29 21:00 |  |  | 0
2023-03-29 22:00 |  |  | 0
2023-03-29 23:00 |  |  | 0
2023-03-30 |  |  | 0
2023-03-30 01:00 |  |  | 0
2023-03-30 02:00 |  |  | 0
2023-03-30 03:00 |  |  | 0
2023-03-30 04:00 |  |  | 0
2023-03-30 05:00 |  |  | 0
2023-03-30 06:00 |  |  | 0.034963
2023-03-30 07:00 |  |  | 0.19411
2023-03-30 08:00 |  |  | 0.44061
2023-03-30 09:00 |  |  | 0.63112
2023-03-30 10:00 |  |  | 0.79369
2023-03-30 11:00 |  |  | 0.86935
2023-03-30 12:00 |  |  | 0.88192
2023-03-30 13:00 |  |  | 0.79118
2023-03-30 14:00 |  |  | 0.69651
2023-03-30 15:00 |  |  | 0.53797
2023-03-30 16:00 |  |  | 0.31261
2023-03-30 17:00 |  |  | 0.095946
2023-03-30 18:00 |  |  | 0.0039001
2023-03-30 19:00 |  |  | 0
2023-03-30 20:00 |  |  | 0
2023-03-30 21:00 |  |  | 0
2023-03-30 22:00 |  |  | 0
2023-03-30 23:00 |  |  | 0
2023-03-31 |  |  | 0
2023-03-31 01:00 |  |  | 0
2023-03-31 02:00 |  |  | 0
2023-03-31 03:00 |  |  | 0
2023-03-31 04:00 |  |  | 0
2023-03-31 05:00 |  |  | 0
2023-03-31 06:00 |  |  | 0.031833
2023-03-31 07:00 |  |  | 0.21019
2023-03-31 08:00 |  |  | 0.42347
2023-03-31 09:00 |  |  | 0.62514
2023-03-31 10:00 |  |  | 0.71494
2023-03-31 11:00 |  |  | 0.49528
2023-03-31 12:00 |  |  | 0.55149
2023-03-31 13:00 |  |  | 0.793
2023-03-31 14:00 |  |  | 0.71663
2023-03-31 15:00 |  |  | 0.51641
2023-03-31 16:00 |  |  | 0.30602
2023-03-31 17:00 |  |  | 0.086346
2023-03-31 18:00 |  |  | 0.0035859
2023-03-31 19:00 |  |  | 0
2023-03-31 20:00 |  |  | 0
2023-03-31 21:00 |  |  | 0
2023-03-31 22:00 |  |  | 0
2023-03-31 23:00 |  |  | 0
2023-04-01 |  |  | 0
2023-04-01 01:00 |  |  | 0
2023-04-01 02:00 |  |  | 0
2023-04-01 03:00 |  |  | 0
2023-04-01 04:00 |  |  | 0
2023-04-01 05:00 |  |  | 0
2023-04-01 06:00 |  |  | 0.032285
2023-04-01 07:00 |  |  | 0.20558
2023-04-01 08:00 |  |  | 0.34997
2023-04-01 09:00 |  |  | 0.58297
2023-04-01 10:00 |  |  | 0.62688
2023-04-01 11:00 |  |  | 0.79045
2023-04-01 12:00 |  |  | 0.85537
2023-04-01 13:00 |  |  | 0.71176
2023-04-01 14:00 |  |  | 0.55233
2023-04-01 15:00 |  |  | 0.51855
2023-04-01 16:00 |  |  | 0.3113
2023-04-01 17:00 |  |  | 0.081083
2023-04-01 18:00 |  |  | 0.0038761
2023-04-01 19:00 |  |  | 0
2023-04-01 20:00 |  |  | 0
2023-04-01 21:00 |  |  | 0
2023-04-01 22:00 |  |  | 0
2023-04-01 23:00 |  |  | 0
2023-04-02 |  |  | 0
2023-04-02 01:00 |  |  | 0
2023-04-02 02:00 |  |  | 0
2023-04-02 03:00 |  |  | 0
2023-04-02 04:00 |  |  | 0
2023-04-02 05:00 |  |  | 0
2023-04-02 06:00 |  |  | 0.036884
2023-04-02 07:00 |  |  | 0.18579
2023-04-02 08:00 |  |  | 0.39877
2023-04-02 09:00 |  |  | 0.66585
2023-04-02 10:00 |  |  | 0.80064
2023-04-02 11:00 |  |  | 0.87945
2023-04-02 12:00 |  |  | 0.90162
2023-04-02 13:00 |  |  | 0.84874
2023-04-02 14:00 |  |  | 0.69422
2023-04-02 15:00 |  |  | 0.55612
2023-04-02 16:00 |  |  | 0.33165
2023-04-02 17:00 |  |  | 0.10677
2023-04-02 18:00 |  |  | 0.0050233
2023-04-02 19:00 |  |  | 0
2023-04-02 20:00 |  |  | 0
2023-04-02 21:00 |  |  | 0
2023-04-02 22:00 |  |  | 0
2023-04-02 23:00 |  |  | 0
2023-04-03 |  |  | 0
2023-04-03 01:00 |  |  | 0
2023-04-03 02:00 |  |  | 0
2023-04-03 03:00 |  |  | 0
2023-04-03 04:00 |  |  | 0
2023-04-03 05:00 |  |  | 0.00010771
2023-04-03 06:00 |  |  | 0.056453
2023-04-03 07:00 |  |  | 0.26408
2023-04-03 08:00 |  |  | 0.49235
2023-04-03 09:00 |  |  | 0.68852
2023-04-03 10:00 |  |  | 0.82018
2023-04-03 11:00 |  |  | 0.8843
2023-04-03 12:00 |  |  | 0.89828
2023-04-03 13:00 |  |  | 0.84787
2023-04-03 14:00 |  |  | 0.72545
2023-04-03 15:00 |  |  | 0.54531
2023-04-03 16:00 |  |  | 0.30023
2023-04-03 17:00 |  |  | 0.10889
2023-04-03 18:00 |  |  | 0.0061181
2023-04-03 19:00 |  |  | 0
2023-04-03 20:00 |  |  | 0
2023-04-03 21:00 |  |  | 0
2023-04-03 22:00 |  |  | 0
2023-04-03 23:00 |  |  | 0
2023-04-04 |  |  | 0
2023-04-04 01:00 |  |  | 0
2023-04-04 02:00 |  |  | 0
2023-04-04 03:00 |  |  | 0
2023-04-04 04:00 |  |  | 0
2023-04-04 05:00 |  |  | 0.00019641
2023-04-04 06:00 |  |  | 0.047625
2023-04-04 07:00 |  |  | 0.22564
2023-04-04 08:00 |  |  | 0.4541
2023-04-04 09:00 |  |  | 0.64094
2023-04-04 10:00 |  |  | 0.76993
2023-04-04 11:00 |  |  | 0.81411
2023-04-04 12:00 |  |  | 0.8354
2023-04-04 13:00 |  |  | 0.74647
2023-04-04 14:00 |  |  | 0.53105
2023-04-04 15:00 |  |  | 0.32525
2023-04-04 16:00 |  |  | 0.19626
2023-04-04 17:00 |  |  | 0.074819
2023-04-04 18:00 |  |  | 0.0063736
2023-04-04 19:00 |  |  | 0
2023-04-04 20:00 |  |  | 0
2023-04-04 21:00 |  |  | 0
2023-04-04 22:00 |  |  | 0
2023-04-04 23:00 |  |  | 0
2023-04-05 |  |  | 0
2023-04-05 01:00 |  |  | 0
2023-04-05 02:00 |  |  | 0
2023-04-05 03:00 |  |  | 0
2023-04-05 04:00 |  |  | 0
2023-04-05 05:00 |  |  | 0.00015802
2023-04-05 06:00 |  |  | 0.058655
2023-04-05 07:00 |  |  | 0.26668
2023-04-05 08:00 |  |  | 0.50563
2023-04-05 09:00 |  |  | 0.69735
2023-04-05 10:00 |  |  | 0.82626
2023-04-05 11:00 |  |  | 0.88746
2023-04-05 12:00 |  |  | 0.88789
2023-04-05 13:00 |  |  | 0.84274
2023-04-05 14:00 |  |  | 0.72924
2023-04-05 15:00 |  |  | 0.56215
2023-04-05 16:00 |  |  | 0.34518
2023-04-05 17:00 |  |  | 0.11718
2023-04-05 18:00 |  |  | 0.0055685
2023-04-05 19:00 |  |  | 0
2023-04-05 20:00 |  |  | 0
2023-04-05 21:00 |  |  | 0
2023-04-05 22:00 |  |  | 0
2023-04-05 23:00 |  |  | 0
2023-04-06 |  |  | 0
2023-04-06 01:00 |  |  | 0
2023-04-06 02:00 |  |  | 0
2023-04-06 03:00 |  |  | 0
2023-04-06 04:00 |  |  | 0
2023-04-06 05:00 |  |  | 0.0003689
2023-04-06 06:00 |  |  | 0.065043
2023-04-06 07:00 |  |  | 0.27383
2023-04-06 08:00 |  |  | 0.5007
2023-04-06 09:00 |  |  | 0.69593
2023-04-06 10:00 |  |  | 0.0058532
2023-04-06 11:00 |  |  | 0
2023-04-06 12:00 |  |  | 0.829
2023-04-06 13:00 |  |  | 0.764
2023-04-06 14:00 |  |  | 0.64
2023-04-06 15:00 |  |  | 0
2023-04-06 16:00 |  |  | 0.0948
2023-04-06 17:00 |  |  | 0.0812
2023-04-06 18:00 |  |  | 0.0076388
2023-04-06 19:00 |  |  | 0
2023-04-06 20:00 |  |  | 0
2023-04-06 21:00 |  |  | 0
2023-04-06 22:00 |  |  | 0
2023-04-06 23:00 |  |  | 0
2023-04-07 |  |  | 0
2023-04-07 01:00 |  |  | 0
2023-04-07 02:00 |  |  | 0
2023-04-07 03:00 |  |  | 0
2023-04-07 04:00 |  |  | 0
2023-04-07 05:00 |  |  | 0.0004422
2023-04-07 06:00 |  |  | 0.062942
2023-04-07 07:00 |  |  | 0.27532
2023-04-07 08:00 |  |  | 0.50491
2023-04-07 09:00 |  |  | 0.68806
2023-04-07 10:00 |  |  | 0.81831
2023-04-07 11:00 |  |  | 0.88437
2023-04-07 12:00 |  |  | 0.89013
2023-04-07 13:00 |  |  | 0.8364
2023-04-07 14:00 |  |  | 0.72388
2023-04-07 15:00 |  |  | 0.55383
2023-04-07 16:00 |  |  | 0.33526
2023-04-07 17:00 |  |  | 0.11366
2023-04-07 18:00 |  |  | 0.0062431
2023-04-07 19:00 |  |  | 0
2023-04-07 20:00 |  |  | 0
2023-04-07 21:00 |  |  | 0
2023-04-07 22:00 |  |  | 0
2023-04-07 23:00 |  |  | 0
2023-04-08 |  |  | 0
2023-04-08 01:00 |  |  | 0
2023-04-08 02:00 |  |  | 0
2023-04-08 03:00 |  |  | 0
2023-04-08 04:00 |  |  | 0
2023-04-08 05:00 |  |  | 0.00062528
2023-04-08 06:00 |  |  | 0.065902
2023-04-08 07:00 |  |  | 0.27506
2023-04-08 08:00 |  |  | 0.50295
2023-04-08 09:00 |  |  | 0.69333
2023-04-08 10:00 |  |  | 0.83212
2023-04-08 11:00 |  |  | 0.90119
2023-04-08 12:00 |  |  | 0.90371
2023-04-08 13:00 |  |  | 0.85315
2023-04-08 14:00 |  |  | 0.73731
2023-04-08 15:00 |  |  | 0.56398
2023-04-08 16:00 |  |  | 0.33951
2023-04-08 17:00 |  |  | 0.11504
2023-04-08 18:00 |  |  | 0.0065283
2023-04-08 19:00 |  |  | 0
2023-04-08 20:00 |  |  | 0
2023-04-08 21:00 |  |  | 0
2023-04-08 22:00 |  |  | 0
2023-04-08 23:00 |  |  | 0
2023-04-09 |  |  | 0
2023-04-09 01:00 |  |  | 0
2023-04-09 02:00 |  |  | 0
2023-04-09 03:00 |  |  | 0
2023-04-09 04:00 |  |  | 0
2023-04-09 05:00 |  |  | 0.00057708
2023-04-09 06:00 |  |  | 0.065865
2023-04-09 07:00 |  |  | 0.26724
2023-04-09 08:00 |  |  | 0.49051
2023-04-09 09:00 |  |  | 0.67671
2023-04-09 10:00 |  |  | 0.80917
2023-04-09 11:00 |  |  | 0.88265
2023-04-09 12:00 |  |  | 0.8919
2023-04-09 13:00 |  |  | 0.83913
2023-04-09 14:00 |  |  | 0.72194
2023-04-09 15:00 |  |  | 0.54944
2023-04-09 16:00 |  |  | 0.32733
2023-04-09 17:00 |  |  | 0.11127
2023-04-09 18:00 |  |  | 0.0080131
2023-04-09 19:00 |  |  | 0
2023-04-09 20:00 |  |  | 0
2023-04-09 21:00 |  |  | 0
2023-04-09 22:00 |  |  | 0
2023-04-09 23:00 |  |  | 0
2023-04-10 |  |  | 0
2023-04-10 01:00 |  |  | 0
2023-04-10 02:00 |  |  | 0
2023-04-10 03:00 |  |  | 0
2023-04-10 04:00 |  |  | 0
2023-04-10 05:00 |  |  | 0.00065498
2023-04-10 06:00 |  |  | 0.06429
2023-04-10 07:00 |  |  | 0.24732
2023-04-10 08:00 |  |  | 0.46135
2023-04-10 09:00 |  |  | 0.65294
2023-04-10 10:00 |  |  | 0.78794
2023-04-10 11:00 |  |  | 0.86735
2023-04-10 12:00 |  |  | 0.86153
2023-04-10 13:00 |  |  | 0.79492
2023-04-10 14:00 |  |  | 0.68831
2023-04-10 15:00 |  |  | 0.46255
2023-04-10 16:00 |  |  | 0.15342
2023-04-10 17:00 |  |  | 0.059743
2023-04-10 18:00 |  |  | 0.00704
2023-04-10 19:00 |  |  | 0
2023-04-10 20:00 |  |  | 0
2023-04-10 21:00 |  |  | 0
2023-04-10 22:00 |  |  | 0
2023-04-10 23:00 |  |  | 0
2023-04-11 |  |  | 0
2023-04-11 01:00 |  |  | 0
2023-04-11 02:00 |  |  | 0
2023-04-11 03:00 |  |  | 0
2023-04-11 04:00 |  |  | 0
2023-04-11 05:00 |  |  | 0.00090389
2023-04-11 06:00 |  |  | 0.065018
2023-04-11 07:00 |  |  | 0.24493
2023-04-11 08:00 |  |  | 0.46059
2023-04-11 09:00 |  |  | 0.65374
2023-04-11 10:00 |  |  | 0.78555
2023-04-11 11:00 |  |  | 0.85614
2023-04-11 12:00 |  |  | 0.86092
2023-04-11 13:00 |  |  | 0.80892
2023-04-11 14:00 |  |  | 0.69768
2023-04-11 15:00 |  |  | 0.53454
2023-04-11 16:00 |  |  | 0.31633
2023-04-11 17:00 |  |  | 0.11125
2023-04-11 18:00 |  |  | 0.0098746
2023-04-11 19:00 |  |  | 0
2023-04-11 20:00 |  |  | 0
2023-04-11 21:00 |  |  | 0
2023-04-11 22:00 |  |  | 0
2023-04-11 23:00 |  |  | 0
2023-04-12 |  |  | 0
2023-04-12 01:00 |  |  | 0
2023-04-12 02:00 |  |  | 0
2023-04-12 03:00 |  |  | 0
2023-04-12 04:00 |  |  | 0
2023-04-12 05:00 |  |  | 0.00098045
2023-04-12 06:00 |  |  | 0.076085
2023-04-12 07:00 |  |  | 0.28139
2023-04-12 08:00 |  |  | 0.49839
2023-04-12 09:00 |  |  | 0.68452
2023-04-12 10:00 |  |  | 0.81347
2023-04-12 11:00 |  |  | 0.87458
2023-04-12 12:00 |  |  | 0.86361
2023-04-12 13:00 |  |  | 0.80276
2023-04-12 14:00 |  |  | 0.68682
2023-04-12 15:00 |  |  | 0.52407
2023-04-12 16:00 |  |  | 0.32343
2023-04-12 17:00 |  |  | 0.067664
2023-04-12 18:00 |  |  | 0.0099979
2023-04-12 19:00 |  |  | 0
2023-04-12 20:00 |  |  | 0
2023-04-12 21:00 |  |  | 0
2023-04-12 22:00 |  |  | 0
2023-04-12 23:00 |  |  | 0
2023-04-13 |  |  | 0
2023-04-13 01:00 |  |  | 0
2023-04-13 02:00 |  |  | 0
2023-04-13 03:00 |  |  | 0
2023-04-13 04:00 |  |  | 0
2023-04-13 05:00 |  |  | 0.0012248
2023-04-13 06:00 |  |  | 0.047833
2023-04-13 07:00 |  |  | 0.23304
2023-04-13 08:00 |  |  | 0.40888
2023-04-13 09:00 |  |  | 0.61201
2023-04-13 10:00 |  |  | 0.75091
2023-04-13 11:00 |  |  | 0.84299
2023-04-13 12:00 |  |  | 0.85249
2023-04-13 13:00 |  |  | 0.81276
2023-04-13 14:00 |  |  | 0.70608
2023-04-13 15:00 |  |  | 0.53359
2023-04-13 16:00 |  |  | 0.31487
2023-04-13 17:00 |  |  | 0.1057
2023-04-13 18:00 |  |  | 0.011001
2023-04-13 19:00 |  |  | 0
2023-04-13 20:00 |  |  | 0
2023-04-13 21:00 |  |  | 0
2023-04-13 22:00 |  |  | 0
2023-04-13 23:00 |  |  | 0
2023-04-14 |  |  | 0
2023-04-14 01:00 |  |  | 0
2023-04-14 02:00 |  |  | 0
2023-04-14 03:00 |  |  | 0
2023-04-14 04:00 |  |  | 0
2023-04-14 05:00 |  |  | 0.0031684
2023-04-14 06:00 |  |  | 0.089647
2023-04-14 07:00 |  |  | 0.26215
2023-04-14 08:00 |  |  | 0.47037
2023-04-14 09:00 |  |  | 0.63987
2023-04-14 10:00 |  |  | 0.7909
2023-04-14 11:00 |  |  | 0.86456
2023-04-14 12:00 |  |  | 0.80658
2023-04-14 13:00 |  |  | 0.79676
2023-04-14 14:00 |  |  | 0.68553
2023-04-14 15:00 |  |  | 0.52771
2023-04-14 16:00 |  |  | 0.30543
2023-04-14 17:00 |  |  | 0.096901
2023-04-14 18:00 |  |  | 0.0075732
2023-04-14 19:00 |  |  | 0
2023-04-14 20:00 |  |  | 0
2023-04-14 21:00 |  |  | 0
2023-04-14 22:00 |  |  | 0
2023-04-14 23:00 |  |  | 0
2023-04-15 |  |  | 0
2023-04-15 01:00 |  |  | 0
2023-04-15 02:00 |  |  | 0
2023-04-15 03:00 |  |  | 0
2023-04-15 04:00 |  |  | 0
2023-04-15 05:00 |  |  | 0.0011577
2023-04-15 06:00 |  |  | 0.077715
2023-04-15 07:00 |  |  | 0.27948
2023-04-15 08:00 |  |  | 0.49875
2023-04-15 09:00 |  |  | 0.67655
2023-04-15 10:00 |  |  | 0.80014
2023-04-15 11:00 |  |  | 0.86641
2023-04-15 12:00 |  |  | 0.87005
2023-04-15 13:00 |  |  | 0.81692
2023-04-15 14:00 |  |  | 0.70727
2023-04-15 15:00 |  |  | 0.54448
2023-04-15 16:00 |  |  | 0.33994
2023-04-15 17:00 |  |  | 0.12458
2023-04-15 18:00 |  |  | 0.0093343
2023-04-15 19:00 |  |  | 0
2023-04-15 20:00 |  |  | 0
2023-04-15 21:00 |  |  | 0
2023-04-15 22:00 |  |  | 0
2023-04-15 23:00 |  |  | 0
2023-04-16 |  |  | 0
2023-04-16 01:00 |  |  | 0
2023-04-16 02:00 |  |  | 0
2023-04-16 03:00 |  |  | 0
2023-04-16 04:00 |  |  | 0
2023-04-16 05:00 |  |  | 0.0016029
2023-04-16 06:00 |  |  | 0.078511
2023-04-16 07:00 |  |  | 0.28078
2023-04-16 08:00 |  |  | 0.49943
2023-04-16 09:00 |  |  | 0.67878
2023-04-16 10:00 |  |  | 0.80404
2023-04-16 11:00 |  |  | 0.87386
2023-04-16 12:00 |  |  | 0.87823
2023-04-16 13:00 |  |  | 0.82473
2023-04-16 14:00 |  |  | 0.71344
2023-04-16 15:00 |  |  | 0.5478
2023-04-16 16:00 |  |  | 0.33618
2023-04-16 17:00 |  |  | 0.11981
2023-04-16 18:00 |  |  | 0.010564
2023-04-16 19:00 |  |  | 0
2023-04-16 20:00 |  |  | 0
2023-04-16 21:00 |  |  | 0
2023-04-16 22:00 |  |  | 0
2023-04-16 23:00 |  |  | 0
2023-04-17 |  |  | 0
2023-04-17 01:00 |  |  | 0
2023-04-17 02:00 |  |  | 0
2023-04-17 03:00 |  |  | 0
2023-04-17 04:00 |  |  | 0
2023-04-17 05:00 |  |  | 0.0024609
2023-04-17 06:00 |  |  | 0.082156
2023-04-17 07:00 |  |  | 0.28887
2023-04-17 08:00 |  |  | 0.50891
2023-04-17 09:00 |  |  | 0.68156
2023-04-17 10:00 |  |  | 0.80974
2023-04-17 11:00 |  |  | 0.88066
2023-04-17 12:00 |  |  | 0.88564
2023-04-17 13:00 |  |  | 0.83042
2023-04-17 14:00 |  |  | 0.71692
2023-04-17 15:00 |  |  | 0.56718
2023-04-17 16:00 |  |  | 0.36914
2023-04-17 17:00 |  |  | 0.15663
2023-04-17 18:00 |  |  | 0.011895
2023-04-17 19:00 |  |  | 0
2023-04-17 20:00 |  |  | 0
2023-04-17 21:00 |  |  | 0
2023-04-17 22:00 |  |  | 0
2023-04-17 23:00 |  |  | 0
2023-04-18 |  |  | 0
2023-04-18 01:00 |  |  | 0
2023-04-18 02:00 |  |  | 0
2023-04-18 03:00 |  |  | 0
2023-04-18 04:00 |  |  | 0
2023-04-18 05:00 |  |  | 0.0022682
2023-04-18 06:00 |  |  | 0.085788
2023-04-18 07:00 |  |  | 0.29411
2023-04-18 08:00 |  |  | 0.51172
2023-04-18 09:00 |  |  | 0.68301
2023-04-18 10:00 |  |  | 0.79673
2023-04-18 11:00 |  |  | 0.85734
2023-04-18 12:00 |  |  | 0.87114
2023-04-18 13:00 |  |  | 0.82043
2023-04-18 14:00 |  |  | 0.71161
2023-04-18 15:00 |  |  | 0.54689
2023-04-18 16:00 |  |  | 0.33392
2023-04-18 17:00 |  |  | 0.12052
2023-04-18 18:00 |  |  | 0.011413
2023-04-18 19:00 |  |  | 0
2023-04-18 20:00 |  |  | 0
2023-04-18 21:00 |  |  | 0
2023-04-18 22:00 |  |  | 0
2023-04-18 23:00 |  |  | 0
2023-04-19 |  |  | 0
2023-04-19 01:00 |  |  | 0
2023-04-19 02:00 |  |  | 0
2023-04-19 03:00 |  |  | 0
2023-04-19 04:00 |  |  | 0
2023-04-19 05:00 |  |  | 0.0029366
2023-04-19 06:00 |  |  | 0.056186
2023-04-19 07:00 |  |  | 0.16795
2023-04-19 08:00 |  |  | 0.29276
2023-04-19 09:00 |  |  | 0.48433
2023-04-19 10:00 |  |  | 0.59498
2023-04-19 11:00 |  |  | 0.82505
2023-04-19 12:00 |  |  | 0.84027
2023-04-19 13:00 |  |  | 0.68404
2023-04-19 14:00 |  |  | 0.60506
2023-04-19 15:00 |  |  | 0.49071
2023-04-19 16:00 |  |  | 0.26573
2023-04-19 17:00 |  |  | 0.095267
2023-04-19 18:00 |  |  | 0.013259
2023-04-19 19:00 |  |  | 0
2023-04-19 20:00 |  |  | 0
2023-04-19 21:00 |  |  | 0
2023-04-19 22:00 |  |  | 0
2023-04-19 23:00 |  |  | 0
2023-04-20 |  |  | 0
2023-04-20 01:00 |  |  | 0
2023-04-20 02:00 |  |  | 0
2023-04-20 03:00 |  |  | 0
2023-04-20 04:00 |  |  | 0
2023-04-20 05:00 |  |  | 0.0032191
2023-04-20 06:00 |  |  | 0.08349
2023-04-20 07:00 |  |  | 0.28096
2023-04-20 08:00 |  |  | 0.4897
2023-04-20 09:00 |  |  | 0.66679
2023-04-20 10:00 |  |  | 0.80097
2023-04-20 11:00 |  |  | 0.86839
2023-04-20 12:00 |  |  | 0.87523
2023-04-20 13:00 |  |  | 0.82169
2023-04-20 14:00 |  |  | 0.70854
2023-04-20 15:00 |  |  | 0.53995
2023-04-20 16:00 |  |  | 0.33282
2023-04-20 17:00 |  |  | 0.12273
2023-04-20 18:00 |  |  | 0.011687
2023-04-20 19:00 |  |  | 0
2023-04-20 20:00 |  |  | 0
2023-04-20 21:00 |  |  | 0
2023-04-20 22:00 |  |  | 0
2023-04-20 23:00 |  |  | 0
2023-04-21 |  |  | 0
2023-04-21 01:00 |  |  | 0
2023-04-21 02:00 |  |  | 0
2023-04-21 03:00 |  |  | 0
2023-04-21 04:00 |  |  | 0
2023-04-21 05:00 |  |  | 0.0040216
2023-04-21 06:00 |  |  | 0.087175
2023-04-21 07:00 |  |  | 0.28407
2023-04-21 08:00 |  |  | 0.49532
2023-04-21 09:00 |  |  | 0.67074
2023-04-21 10:00 |  |  | 0.79717
2023-04-21 11:00 |  |  | 0.86887
2023-04-21 12:00 |  |  | 0.88472
2023-04-21 13:00 |  |  | 0.83198
2023-04-21 14:00 |  |  | 0.72162
2023-04-21 15:00 |  |  | 0.50129
2023-04-21 16:00 |  |  | 0.24778
2023-04-21 17:00 |  |  | 0.13305
2023-04-21 18:00 |  |  | 0.019794
2023-04-21 19:00 |  |  | 0
2023-04-21 20:00 |  |  | 0
2023-04-21 21:00 |  |  | 0
2023-04-21 22:00 |  |  | 0
2023-04-21 23:00 |  |  | 0
2023-04-22 |  |  | 0
2023-04-22 01:00 |  |  | 0
2023-04-22 02:00 |  |  | 0
2023-04-22 03:00 |  |  | 0
2023-04-22 04:00 |  |  | 0
2023-04-22 05:00 |  |  | 0.00061299
2023-04-22 06:00 |  |  | 0.022986
2023-04-22 07:00 |  |  | 0.088802
2023-04-22 08:00 |  |  | 0.21894
2023-04-22 09:00 |  |  | 0.27738
2023-04-22 10:00 |  |  | 0.60899
2023-04-22 11:00 |  |  | 0.69124
2023-04-22 12:00 |  |  | 0.63239
2023-04-22 13:00 |  |  | 0.52931
2023-04-22 14:00 |  |  | 0.65997
2023-04-22 15:00 |  |  | 0.53525
2023-04-22 16:00 |  |  | 0.32503
2023-04-22 17:00 |  |  | 0.12358
2023-04-22 18:00 |  |  | 0.0068799
2023-04-22 19:00 |  |  | 0
2023-04-22 20:00 |  |  | 0
2023-04-22 21:00 |  |  | 0
2023-04-22 22:00 |  |  | 0
2023-04-22 23:00 |  |  | 0
2023-04-23 |  |  | 0
2023-04-23 01:00 |  |  | 0
2023-04-23 02:00 |  |  | 0
2023-04-23 03:00 |  |  | 0
2023-04-23 04:00 |  |  | 0
2023-04-23 05:00 |  |  | 0.0048422
2023-04-23 06:00 |  |  | 0.086284
2023-04-23 07:00 |  |  | 0.29289
2023-04-23 08:00 |  |  | 0.48123
2023-04-23 09:00 |  |  | 0.47181
2023-04-23 10:00 |  |  | 0.75435
2023-04-23 11:00 |  |  | 0.83675
2023-04-23 12:00 |  |  | 0.86147
2023-04-23 13:00 |  |  | 0.80975
2023-04-23 14:00 |  |  | 0.69987
2023-04-23 15:00 |  |  | 0.53784
2023-04-23 16:00 |  |  | 0.33028
2023-04-23 17:00 |  |  | 0.12479
2023-04-23 18:00 |  |  | 0.01332
2023-04-23 19:00 |  |  | 0
2023-04-23 20:00 |  |  | 0
2023-04-23 21:00 |  |  | 0
2023-04-23 22:00 |  |  | 0
2023-04-23 23:00 |  |  | 0
2023-04-24 |  |  | 0
2023-04-24 01:00 |  |  | 0
2023-04-24 02:00 |  |  | 0
2023-04-24 03:00 |  |  | 0
2023-04-24 04:00 |  |  | 0
2023-04-24 05:00 |  |  | 0.0048248
2023-04-24 06:00 |  |  | 0.092898
2023-04-24 07:00 |  |  | 0.29012
2023-04-24 08:00 |  |  | 0.4921
2023-04-24 09:00 |  |  | 0.66265
2023-04-24 10:00 |  |  | 0.78015
2023-04-24 11:00 |  |  | 0.84447
2023-04-24 12:00 |  |  | 0.8501
2023-04-24 13:00 |  |  | 0.79458
2023-04-24 14:00 |  |  | 0.69121
2023-04-24 15:00 |  |  | 0.53227
2023-04-24 16:00 |  |  | 0.3293
2023-04-24 17:00 |  |  | 0.12618
2023-04-24 18:00 |  |  | 0.013677
2023-04-24 19:00 |  |  | 0
2023-04-24 20:00 |  |  | 0
2023-04-24 21:00 |  |  | 0
2023-04-24 22:00 |  |  | 0
2023-04-24 23:00 |  |  | 0
2023-04-25 |  |  | 0
2023-04-25 01:00 |  |  | 0
2023-04-25 02:00 |  |  | 0
2023-04-25 03:00 |  |  | 0
2023-04-25 04:00 |  |  | 0
2023-04-25 05:00 |  |  | 0.0060004
2023-04-25 06:00 |  |  | 0.096811
2023-04-25 07:00 |  |  | 0.29314
2023-04-25 08:00 |  |  | 0.49522
2023-04-25 09:00 |  |  | 0.673
2023-04-25 10:00 |  |  | 0.79203
2023-04-25 11:00 |  |  | 0.8506
2023-04-25 12:00 |  |  | 0.86707
2023-04-25 13:00 |  |  | 0.80846
2023-04-25 14:00 |  |  | 0.69759
2023-04-25 15:00 |  |  | 0.53528
2023-04-25 16:00 |  |  | 0.32993
2023-04-25 17:00 |  |  | 0.12623
2023-04-25 18:00 |  |  | 0.013778
2023-04-25 19:00 |  |  | 0
2023-04-25 20:00 |  |  | 0
2023-04-25 21:00 |  |  | 0
2023-04-25 22:00 |  |  | 0
2023-04-25 23:00 |  |  | 0
2023-04-26 |  |  | 0
2023-04-26 01:00 |  |  | 0
2023-04-26 02:00 |  |  | 0
2023-04-26 03:00 |  |  | 0
2023-04-26 04:00 |  |  | 0
2023-04-26 05:00 |  |  | 0.0049559
2023-04-26 06:00 |  |  | 0.095231
2023-04-26 07:00 |  |  | 0.29301
2023-04-26 08:00 |  |  | 0.49233
2023-04-26 09:00 |  |  | 0.65612
2023-04-26 10:00 |  |  | 0.77401
2023-04-26 11:00 |  |  | 0.84235
2023-04-26 12:00 |  |  | 0.83534
2023-04-26 13:00 |  |  | 0.78314
2023-04-26 14:00 |  |  | 0.68064
2023-04-26 15:00 |  |  | 0.52478
2023-04-26 16:00 |  |  | 0.32909
2023-04-26 17:00 |  |  | 0.12791
2023-04-26 18:00 |  |  | 0.013816
2023-04-26 19:00 |  |  | 0
2023-04-26 20:00 |  |  | 0
2023-04-26 21:00 |  |  | 0
2023-04-26 22:00 |  |  | 0
2023-04-26 23:00 |  |  | 0
2023-04-27 |  |  | 0
2023-04-27 01:00 |  |  | 0
2023-04-27 02:00 |  |  | 0
2023-04-27 03:00 |  |  | 0
2023-04-27 04:00 |  |  | 0
2023-04-27 05:00 |  |  | 0.006963
2023-04-27 06:00 |  |  | 0.095774
2023-04-27 07:00 |  |  | 0.28803
2023-04-27 08:00 |  |  | 0.44926
2023-04-27 09:00 |  |  | 0.58123
2023-04-27 10:00 |  |  | 0.77136
2023-04-27 11:00 |  |  | 0.83081
2023-04-27 12:00 |  |  | 0.81406
2023-04-27 13:00 |  |  | 0.78054
2023-04-27 14:00 |  |  | 0.68105
2023-04-27 15:00 |  |  | 0.41313
2023-04-27 16:00 |  |  | 0.30621
2023-04-27 17:00 |  |  | 0.098214
2023-04-27 18:00 |  |  | 0.0091256
2023-04-27 19:00 |  |  | 0
2023-04-27 20:00 |  |  | 0
2023-04-27 21:00 |  |  | 0
2023-04-27 22:00 |  |  | 0
2023-04-27 23:00 |  |  | 0
2023-04-28 |  |  | 0
2023-04-28 01:00 |  |  | 0
2023-04-28 02:00 |  |  | 0
2023-04-28 03:00 |  |  | 0
2023-04-28 04:00 |  |  | 0
2023-04-28 05:00 |  |  | 0.0058501
2023-04-28 06:00 |  |  | 0
2023-04-28 07:00 |  |  | 0.296
2023-04-28 08:00 |  |  | 0.41
2023-04-28 09:00 |  |  | 0.438
2023-04-28 10:00 |  |  | 0.443
2023-04-28 11:00 |  |  | 0.47
2023-04-28 12:00 |  |  | 0.546
2023-04-28 13:00 |  |  | 0.311
2023-04-28 14:00 |  |  | 0.133
2023-04-28 15:00 |  |  | 0.09
2023-04-28 16:00 |  |  | 0.058
2023-04-28 17:00 |  |  | 0.039
2023-04-28 18:00 |  |  | 0.003
2023-04-28 19:00 |  |  | 0
2023-04-28 20:00 |  |  | 0
2023-04-28 21:00 |  |  | 0
2023-04-28 22:00 |  |  | 0
2023-04-28 23:00 |  |  | 0
2023-04-29 |  |  | 0
2023-04-29 01:00 |  |  | 0
2023-04-29 02:00 |  |  | 0
2023-04-29 03:00 |  |  | 0
2023-04-29 04:00 |  |  | 0
2023-04-29 05:00 |  |  | 0
2023-04-29 06:00 |  |  | 0.016
2023-04-29 07:00 |  |  | 0.068
2023-04-29 08:00 |  |  | 0.183
2023-04-29 09:00 |  |  | 0.395
2023-04-29 10:00 |  |  | 0.51
2023-04-29 11:00 |  |  | 0.495
2023-04-29 12:00 |  |  | 0.419
2023-04-29 13:00 |  |  | 0.522
2023-04-29 14:00 |  |  | 0.588
2023-04-29 15:00 |  |  | 0.513
2023-04-29 16:00 |  |  | 0.34
2023-04-29 17:00 |  |  | 0.151
2023-04-29 18:00 |  |  | 0.018
2023-04-29 19:00 |  |  | 0
2023-04-29 20:00 |  |  | 0
2023-04-29 21:00 |  |  | 0
2023-04-29 22:00 |  |  | 0
2023-04-29 23:00 |  |  | 0
2023-04-30 |  |  | 0
2023-04-30 01:00 |  |  | 0
2023-04-30 02:00 |  |  | 0
2023-04-30 03:00 |  |  | 0
2023-04-30 04:00 |  |  | 0
2023-04-30 05:00 |  |  | 0.002
2023-04-30 06:00 |  |  | 0.058
2023-04-30 07:00 |  |  | 0.246
2023-04-30 08:00 |  |  | 0.39
2023-04-30 09:00 |  |  | 0.408
2023-04-30 10:00 |  |  | 0.357
2023-04-30 11:00 |  |  | 0.361
2023-04-30 12:00 |  |  | 0.382
2023-04-30 13:00 |  |  | 0.34
2023-04-30 14:00 |  |  | 0.292
2023-04-30 15:00 |  |  | 0.231
2023-04-30 16:00 |  |  | 0.196
2023-04-30 17:00 |  |  | 0.105
2023-04-30 18:00 |  |  | 0.015
2023-04-30 19:00 |  |  | 0
2023-04-30 20:00 |  |  | 0
2023-04-30 21:00 |  |  | 0
2023-04-30 22:00 |  |  | 0
2023-04-30 23:00 |  |  | 0
2023-05-01 |  |  | 0
2023-05-01 01:00 |  |  | 0
2023-05-01 02:00 |  |  | 0
2023-05-01 03:00 |  |  | 0
2023-05-01 04:00 |  |  | 0
2023-05-01 05:00 |  |  | 0.003
2023-05-01 06:00 |  |  | 0.118
2023-05-01 07:00 |  |  | 0.322
2023-05-01 08:00 |  |  | 0.51
2023-05-01 09:00 |  |  | 0.656
2023-05-01 10:00 |  |  | 0.751
2023-05-01 11:00 |  |  | 0.797
2023-05-01 12:00 |  |  | 0.798
2023-05-01 13:00 |  |  | 0.756
2023-05-01 14:00 |  |  | 0.669
2023-05-01 15:00 |  |  | 0.536
2023-05-01 16:00 |  |  | 0.355
2023-05-01 17:00 |  |  | 0.159
2023-05-01 18:00 |  |  | 0.015
2023-05-01 19:00 |  |  | 0
2023-05-01 20:00 |  |  | 0
2023-05-01 21:00 |  |  | 0
2023-05-01 22:00 |  |  | 0
2023-05-01 23:00 |  |  | 0
2023-05-02 |  |  | 0
2023-05-02 01:00 |  |  | 0
2023-05-02 02:00 |  |  | 0
2023-05-02 03:00 |  |  | 0
2023-05-02 04:00 |  |  | 0
2023-05-02 05:00 |  |  | 0.010297
2023-05-02 06:00 |  |  | 0.11669
2023-05-02 07:00 |  |  | 0.32031
2023-05-02 08:00 |  |  | 0.50461
2023-05-02 09:00 |  |  | 0.65892
2023-05-02 10:00 |  |  | 0.78508
2023-05-02 11:00 |  |  | 0.72296
2023-05-02 12:00 |  |  | 0.766
2023-05-02 13:00 |  |  | 0.7322
2023-05-02 14:00 |  |  | 0.52699
2023-05-02 15:00 |  |  | 0.31679
2023-05-02 16:00 |  |  | 0.2477
2023-05-02 17:00 |  |  | 0.12041
2023-05-02 18:00 |  |  | 0.033011
2023-05-02 19:00 |  |  | 0
2023-05-02 20:00 |  |  | 0
2023-05-02 21:00 |  |  | 0
2023-05-02 22:00 |  |  | 0
2023-05-02 23:00 |  |  | 0
2023-05-03 |  |  | 0
2023-05-03 01:00 |  |  | 0
2023-05-03 02:00 |  |  | 0
2023-05-03 03:00 |  |  | 0
2023-05-03 04:00 |  |  | 0
2023-05-03 05:00 |  |  | 0.00995
2023-05-03 06:00 |  |  | 0.11753
2023-05-03 07:00 |  |  | 0.32094
2023-05-03 08:00 |  |  | 0.5387
2023-05-03 09:00 |  |  | 0.70092
2023-05-03 10:00 |  |  | 0.71065
2023-05-03 11:00 |  |  | 0.79216
2023-05-03 12:00 |  |  | 0.75039
2023-05-03 13:00 |  |  | 0.69741
2023-05-03 14:00 |  |  | 0.55921
2023-05-03 15:00 |  |  | 0.44118
2023-05-03 16:00 |  |  | 0.30807
2023-05-03 17:00 |  |  | 0.11765
2023-05-03 18:00 |  |  | 0.034036
2023-05-03 19:00 |  |  | 0
2023-05-03 20:00 |  |  | 0
2023-05-03 21:00 |  |  | 0
2023-05-03 22:00 |  |  | 0
2023-05-03 23:00 |  |  | 0
2023-05-04 |  |  | 0
2023-05-04 01:00 |  |  | 0
2023-05-04 02:00 |  |  | 0
2023-05-04 03:00 |  |  | 0
2023-05-04 04:00 |  |  | 0
2023-05-04 05:00 |  |  | 0.015033
2023-05-04 06:00 |  |  | 0.13302
2023-05-04 07:00 |  |  | 0.3243
2023-05-04 08:00 |  |  | 0.44653
2023-05-04 09:00 |  |  | 0.56476
2023-05-04 10:00 |  |  | 0.67377
2023-05-04 11:00 |  |  | 0.65151
2023-05-04 12:00 |  |  | 0.59706
2023-05-04 13:00 |  |  | 0.65601
2023-05-04 14:00 |  |  | 0.60516
2023-05-04 15:00 |  |  | 0.45657
2023-05-04 16:00 |  |  | 0.35227
2023-05-04 17:00 |  |  | 0.14208
2023-05-04 18:00 |  |  | 0.019148
2023-05-04 19:00 |  |  | 0
2023-05-04 20:00 |  |  | 0
2023-05-04 21:00 |  |  | 0
2023-05-04 22:00 |  |  | 0
2023-05-04 23:00 |  |  | 0
2023-05-05 |  |  | 0
2023-05-05 01:00 |  |  | 0
2023-05-05 02:00 |  |  | 0
2023-05-05 03:00 |  |  | 0
2023-05-05 04:00 |  |  | 0
2023-05-05 05:00 |  |  | 0.012155
2023-05-05 06:00 |  |  | 0.11636
2023-05-05 07:00 |  |  | 0.31858
2023-05-05 08:00 |  |  | 0.5202
2023-05-05 09:00 |  |  | 0.67906
2023-05-05 10:00 |  |  | 0.78243
2023-05-05 11:00 |  |  | 0.83574
2023-05-05 12:00 |  |  | 0.82701
2023-05-05 13:00 |  |  | 0.77511
2023-05-05 14:00 |  |  | 0.66804
2023-05-05 15:00 |  |  | 0.48504
2023-05-05 16:00 |  |  | 0.30031
2023-05-05 17:00 |  |  | 0.1436
2023-05-05 18:00 |  |  | 0.028979
2023-05-05 19:00 |  |  | 0
2023-05-05 20:00 |  |  | 0
2023-05-05 21:00 |  |  | 0
2023-05-05 22:00 |  |  | 0
2023-05-05 23:00 |  |  | 0
2023-05-06 |  |  | 0
2023-05-06 01:00 |  |  | 0
2023-05-06 02:00 |  |  | 0
2023-05-06 03:00 |  |  | 0
2023-05-06 04:00 |  |  | 0
2023-05-06 05:00 |  |  | 0.011036
2023-05-06 06:00 |  |  | 0.064602
2023-05-06 07:00 |  |  | 0.19103
2023-05-06 08:00 |  |  | 0.27949
2023-05-06 09:00 |  |  | 0.67335
2023-05-06 10:00 |  |  | 0.71635
2023-05-06 11:00 |  |  | 0.7443
2023-05-06 12:00 |  |  | 0.85084
2023-05-06 13:00 |  |  | 0.75909
2023-05-06 14:00 |  |  | 0.69856
2023-05-06 15:00 |  |  | 0.54474
2023-05-06 16:00 |  |  | 0.22822
2023-05-06 17:00 |  |  | 0.094133
2023-05-06 18:00 |  |  | 0.014023
2023-05-06 19:00 |  |  | 0
2023-05-06 20:00 |  |  | 0
2023-05-06 21:00 |  |  | 0
2023-05-06 22:00 |  |  | 0
2023-05-06 23:00 |  |  | 0
2023-05-07 |  |  | 0
2023-05-07 01:00 |  |  | 0
2023-05-07 02:00 |  |  | 0
2023-05-07 03:00 |  |  | 0
2023-05-07 04:00 |  |  | 0
2023-05-07 05:00 |  |  | 0.012943
2023-05-07 06:00 |  |  | 0.13163
2023-05-07 07:00 |  |  | 0.27555
2023-05-07 08:00 |  |  | 0.51418
2023-05-07 09:00 |  |  | 0.68041
2023-05-07 10:00 |  |  | 0.79665
2023-05-07 11:00 |  |  | 0.84404
2023-05-07 12:00 |  |  | 0.8384
2023-05-07 13:00 |  |  | 0.81169
2023-05-07 14:00 |  |  | 0.52092
2023-05-07 15:00 |  |  | 0.53064
2023-05-07 16:00 |  |  | 0.33141
2023-05-07 17:00 |  |  | 0.13715
2023-05-07 18:00 |  |  | 0.018093
2023-05-07 19:00 |  |  | 0
2023-05-07 20:00 |  |  | 0
2023-05-07 21:00 |  |  | 0
2023-05-07 22:00 |  |  | 0
2023-05-07 23:00 |  |  | 0
2023-05-08 |  |  | 0
2023-05-08 01:00 |  |  | 0
2023-05-08 02:00 |  |  | 0
2023-05-08 03:00 |  |  | 0
2023-05-08 04:00 |  |  | 0
2023-05-08 05:00 |  |  | 0.012787
2023-05-08 06:00 |  |  | 0.1191
2023-05-08 07:00 |  |  | 0.32184
2023-05-08 08:00 |  |  | 0.52037
2023-05-08 09:00 |  |  | 0.67371
2023-05-08 10:00 |  |  | 0.78677
2023-05-08 11:00 |  |  | 0.83703
2023-05-08 12:00 |  |  | 0.73066
2023-05-08 13:00 |  |  | 0.42773
2023-05-08 14:00 |  |  | 0.35134
2023-05-08 15:00 |  |  | 0.43749
2023-05-08 16:00 |  |  | 0.32353
2023-05-08 17:00 |  |  | 0.13038
2023-05-08 18:00 |  |  | 0.023229
2023-05-08 19:00 |  |  | 0
2023-05-08 20:00 |  |  | 0
2023-05-08 21:00 |  |  | 0
2023-05-08 22:00 |  |  | 0
2023-05-08 23:00 |  |  | 0
2023-05-09 |  |  | 0
2023-05-09 01:00 |  |  | 0
2023-05-09 02:00 |  |  | 0
2023-05-09 03:00 |  |  | 0
2023-05-09 04:00 |  |  | 0
2023-05-09 05:00 |  |  | 0.0097959
2023-05-09 06:00 |  |  | 0.11845
2023-05-09 07:00 |  |  | 0.30714
2023-05-09 08:00 |  |  | 0.50666
2023-05-09 09:00 |  |  | 0.67275
2023-05-09 10:00 |  |  | 0.78403
2023-05-09 11:00 |  |  | 0.84943
2023-05-09 12:00 |  |  | 0.83847
2023-05-09 13:00 |  |  | 0.77314
2023-05-09 14:00 |  |  | 0.66592
2023-05-09 15:00 |  |  | 0.51557
2023-05-09 16:00 |  |  | 0.31375
2023-05-09 17:00 |  |  | 0.095642
2023-05-09 18:00 |  |  | 0.025718
2023-05-09 19:00 |  |  | 0.00017904
2023-05-09 20:00 |  |  | 0
2023-05-09 21:00 |  |  | 0
2023-05-09 22:00 |  |  | 0
2023-05-09 23:00 |  |  | 0
2023-05-10 |  |  | 0
2023-05-10 01:00 |  |  | 0
2023-05-10 02:00 |  |  | 0
2023-05-10 03:00 |  |  | 0
2023-05-10 04:00 |  |  | 0
2023-05-10 05:00 |  |  | 0.01711
2023-05-10 06:00 |  |  | 0.11847
2023-05-10 07:00 |  |  | 0.29957
2023-05-10 08:00 |  |  | 0.48742
2023-05-10 09:00 |  |  | 0.66828
2023-05-10 10:00 |  |  | 0.78694
2023-05-10 11:00 |  |  | 0.84835
2023-05-10 12:00 |  |  | 0.8457
2023-05-10 13:00 |  |  | 0.79025
2023-05-10 14:00 |  |  | 0.68834
2023-05-10 15:00 |  |  | 0.53022
2023-05-10 16:00 |  |  | 0.33372
2023-05-10 17:00 |  |  | 0.13361
2023-05-10 18:00 |  |  | 0.025494
2023-05-10 19:00 |  |  | 0
2023-05-10 20:00 |  |  | 0
2023-05-10 21:00 |  |  | 0
2023-05-10 22:00 |  |  | 0
2023-05-10 23:00 |  |  | 0
2023-05-11 |  |  | 0
2023-05-11 01:00 |  |  | 0
2023-05-11 02:00 |  |  | 0
2023-05-11 03:00 |  |  | 0
2023-05-11 04:00 |  |  | 0
2023-05-11 05:00 |  |  | 0.014502
2023-05-11 06:00 |  |  | 0.12156
2023-05-11 07:00 |  |  | 0.31913
2023-05-11 08:00 |  |  | 0.51229
2023-05-11 09:00 |  |  | 0.66362
2023-05-11 10:00 |  |  | 0.78126
2023-05-11 11:00 |  |  | 0.83397
2023-05-11 12:00 |  |  | 0.84465
2023-05-11 13:00 |  |  | 0.79323
2023-05-11 14:00 |  |  | 0.68815
2023-05-11 15:00 |  |  | 0.503
2023-05-11 16:00 |  |  | 0.33173
2023-05-11 17:00 |  |  | 0.13946
2023-05-11 18:00 |  |  | 0.02546
2023-05-11 19:00 |  |  | 0
2023-05-11 20:00 |  |  | 0
2023-05-11 21:00 |  |  | 0
2023-05-11 22:00 |  |  | 0
2023-05-11 23:00 |  |  | 0
2023-05-12 |  |  | 0
2023-05-12 01:00 |  |  | 0
2023-05-12 02:00 |  |  | 0
2023-05-12 03:00 |  |  | 0
2023-05-12 04:00 |  |  | 0
2023-05-12 05:00 |  |  | 0.0054931
2023-05-12 06:00 |  |  | 0.10896
2023-05-12 07:00 |  |  | 0.25704
2023-05-12 08:00 |  |  | 0.32694
2023-05-12 09:00 |  |  | 0.26693
2023-05-12 10:00 |  |  | 0.83117
2023-05-12 11:00 |  |  | 0.67404
2023-05-12 12:00 |  |  | 0.5698
2023-05-12 13:00 |  |  | 0.32748
2023-05-12 14:00 |  |  | 0.16201
2023-05-12 15:00 |  |  | 0.086277
2023-05-12 16:00 |  |  | 0.067017
2023-05-12 17:00 |  |  | 0.039876
2023-05-12 18:00 |  |  | 0.0085451
2023-05-12 19:00 |  |  | 0
2023-05-12 20:00 |  |  | 0
2023-05-12 21:00 |  |  | 0
2023-05-12 22:00 |  |  | 0
2023-05-12 23:00 |  |  | 0
2023-05-13 |  |  | 0
2023-05-13 01:00 |  |  | 0
2023-05-13 02:00 |  |  | 0
2023-05-13 03:00 |  |  | 0
2023-05-13 04:00 |  |  | 0
2023-05-13 05:00 |  |  | 0.013273
2023-05-13 06:00 |  |  | 0.085434
2023-05-13 07:00 |  |  | 0.084213
2023-05-13 08:00 |  |  | 0.19197
2023-05-13 09:00 |  |  | 0.39217
2023-05-13 10:00 |  |  | 0.76862
2023-05-13 11:00 |  |  | 0.44526
2023-05-13 12:00 |  |  | 0.14374
2023-05-13 13:00 |  |  | 0.28858
2023-05-13 14:00 |  |  | 0.46679
2023-05-13 15:00 |  |  | 0.48948
2023-05-13 16:00 |  |  | 0.31901
2023-05-13 17:00 |  |  | 0.085875
2023-05-13 18:00 |  |  | 0.022544
2023-05-13 19:00 |  |  | 9.7556e-05
2023-05-13 20:00 |  |  | 0
2023-05-13 21:00 |  |  | 0
2023-05-13 22:00 |  |  | 0
2023-05-13 23:00 |  |  | 0
2023-05-14 |  |  | 0
2023-05-14 01:00 |  |  | 0
2023-05-14 02:00 |  |  | 0
2023-05-14 03:00 |  |  | 0
2023-05-14 04:00 |  |  | 0
2023-05-14 05:00 |  |  | 0.015958
2023-05-14 06:00 |  |  | 0.13876
2023-05-14 07:00 |  |  | 0.3685
2023-05-14 08:00 |  |  | 0.58005
2023-05-14 09:00 |  |  | 0.74914
2023-05-14 10:00 |  |  | 0.79512
2023-05-14 11:00 |  |  | 0.50877
2023-05-14 12:00 |  |  | 0.67321
2023-05-14 13:00 |  |  | 0.67173
2023-05-14 14:00 |  |  | 0.51767
2023-05-14 15:00 |  |  | 0.28806
2023-05-14 16:00 |  |  | 0.28683
2023-05-14 17:00 |  |  | 0.10581
2023-05-14 18:00 |  |  | 0.021052
2023-05-14 19:00 |  |  | 0.00012462
2023-05-14 20:00 |  |  | 0
2023-05-14 21:00 |  |  | 0
2023-05-14 22:00 |  |  | 0
2023-05-14 23:00 |  |  | 0
2023-05-15 |  |  | 0
2023-05-15 01:00 |  |  | 0
2023-05-15 02:00 |  |  | 0
2023-05-15 03:00 |  |  | 0
2023-05-15 04:00 |  |  | 0
2023-05-15 05:00 |  |  | 0.020223
2023-05-15 06:00 |  |  | 0.14487
2023-05-15 07:00 |  |  | 0.37444
2023-05-15 08:00 |  |  | 0.59085
2023-05-15 09:00 |  |  | 0.53192
2023-05-15 10:00 |  |  | 0.86134
2023-05-15 11:00 |  |  | 0.78112
2023-05-15 12:00 |  |  | 0.91827
2023-05-15 13:00 |  |  | 0.86872
2023-05-15 14:00 |  |  | 0.76706
2023-05-15 15:00 |  |  | 0.59696
2023-05-15 16:00 |  |  | 0.3872
2023-05-15 17:00 |  |  | 0.16311
2023-05-15 18:00 |  |  | 0.034756
2023-05-15 19:00 |  |  | 0.00011752
2023-05-15 20:00 |  |  | 0
2023-05-15 21:00 |  |  | 0
2023-05-15 22:00 |  |  | 0
2023-05-15 23:00 |  |  | 0
2023-05-16 |  |  | 0
2023-05-16 01:00 |  |  | 0
2023-05-16 02:00 |  |  | 0
2023-05-16 03:00 |  |  | 0
2023-05-16 04:00 |  |  | 0
2023-05-16 05:00 |  |  | 0.019335
2023-05-16 06:00 |  |  | 0.14463
2023-05-16 07:00 |  |  | 0.37096
2023-05-16 08:00 |  |  | 0.58294
2023-05-16 09:00 |  |  | 0.7462
2023-05-16 10:00 |  |  | 0.74825
2023-05-16 11:00 |  |  | 0.9394
2023-05-16 12:00 |  |  | 0.91479
2023-05-16 13:00 |  |  | 0.87228
2023-05-16 14:00 |  |  | 0.73391
2023-05-16 15:00 |  |  | 0.60616
2023-05-16 16:00 |  |  | 0.3894
2023-05-16 17:00 |  |  | 0.16763
2023-05-16 18:00 |  |  | 0.028279
2023-05-16 19:00 |  |  | 3.2594e-05
2023-05-16 20:00 |  |  | 0
2023-05-16 21:00 |  |  | 0
2023-05-16 22:00 |  |  | 0
2023-05-16 23:00 |  |  | 0
2023-05-17 |  |  | 0
2023-05-17 01:00 |  |  | 0
2023-05-17 02:00 |  |  | 0
2023-05-17 03:00 |  |  | 0
2023-05-17 04:00 |  |  | 0
2023-05-17 05:00 |  |  | 0.015569
2023-05-17 06:00 |  |  | 0.097143
2023-05-17 07:00 |  |  | 0.34939
2023-05-17 08:00 |  |  | 0.44811
2023-05-17 09:00 |  |  | 0.46901
2023-05-17 10:00 |  |  | 0.68032
2023-05-17 11:00 |  |  | 0.56678
2023-05-17 12:00 |  |  | 0.36932
2023-05-17 13:00 |  |  | 0.42847
2023-05-17 14:00 |  |  | 0.29964
2023-05-17 15:00 |  |  | 0.20365
2023-05-17 16:00 |  |  | 0.15818
2023-05-17 17:00 |  |  | 0.0569
2023-05-17 18:00 |  |  | 0.011966
2023-05-17 19:00 |  |  | 0
2023-05-17 20:00 |  |  | 0
2023-05-17 21:00 |  |  | 0
2023-05-17 22:00 |  |  | 0
2023-05-17 23:00 |  |  | 0
2023-05-18 |  |  | 0
2023-05-18 01:00 |  |  | 0
2023-05-18 02:00 |  |  | 0
2023-05-18 03:00 |  |  | 0
2023-05-18 04:00 |  |  | 0
2023-05-18 05:00 |  |  | 0.01684
2023-05-18 06:00 |  |  | 0.13349
2023-05-18 07:00 |  |  | 0.26986
2023-05-18 08:00 |  |  | 0.28967
2023-05-18 09:00 |  |  | 0.40886
2023-05-18 10:00 |  |  | 0.57715
2023-05-18 11:00 |  |  | 0.74127
2023-05-18 12:00 |  |  | 0.82215
2023-05-18 13:00 |  |  | 0.62057
2023-05-18 14:00 |  |  | 0.79219
2023-05-18 15:00 |  |  | 0.57574
2023-05-18 16:00 |  |  | 0.40769
2023-05-18 17:00 |  |  | 0.069206
2023-05-18 18:00 |  |  | 0.01492
2023-05-18 19:00 |  |  | 0.00011913
2023-05-18 20:00 |  |  | 0
2023-05-18 21:00 |  |  | 0
2023-05-18 22:00 |  |  | 0
2023-05-18 23:00 |  |  | 0
2023-05-19 |  |  | 0
2023-05-19 01:00 |  |  | 0
2023-05-19 02:00 |  |  | 0
2023-05-19 03:00 |  |  | 0
2023-05-19 04:00 |  |  | 0
2023-05-19 05:00 |  |  | 0.013471
2023-05-19 06:00 |  |  | 0.089465
2023-05-19 07:00 |  |  | 0.31252
2023-05-19 08:00 |  |  | 0.56987
2023-05-19 09:00 |  |  | 0.75715
2023-05-19 10:00 |  |  | 0.71174
2023-05-19 11:00 |  |  | 0.64814
2023-05-19 12:00 |  |  | 0.24493
2023-05-19 13:00 |  |  | 0.10774
2023-05-19 14:00 |  |  | 0.30507
2023-05-19 15:00 |  |  | 0.05181
2023-05-19 16:00 |  |  | 0
2023-05-19 17:00 |  |  | 0.116
2023-05-19 18:00 |  |  | 0.031
2023-05-19 19:00 |  |  | 0
2023-05-19 20:00 |  |  | 0
2023-05-19 21:00 |  |  | 0
2023-05-19 22:00 |  |  | 0
2023-05-19 23:00 |  |  | 0
2023-05-20 |  |  | 0
2023-05-20 01:00 |  |  | 0
2023-05-20 02:00 |  |  | 0
2023-05-20 03:00 |  |  | 0
2023-05-20 04:00 |  |  | 0
2023-05-20 05:00 |  |  | 0.014
2023-05-20 06:00 |  |  | 0.135
2023-05-20 07:00 |  |  | 0.338
2023-05-20 08:00 |  |  | 0.497
2023-05-20 09:00 |  |  | 0.611
2023-05-20 10:00 |  |  | 0.679
2023-05-20 11:00 |  |  | 0.719
2023-05-20 12:00 |  |  | 0.673
2023-05-20 13:00 |  |  | 0.615
2023-05-20 14:00 |  |  | 0.52
2023-05-20 15:00 |  |  | 0.414
2023-05-20 16:00 |  |  | 0.287
2023-05-20 17:00 |  |  | 0.143
2023-05-20 18:00 |  |  | 0.034
2023-05-20 19:00 |  |  | 0
2023-05-20 20:00 |  |  | 0
2023-05-20 21:00 |  |  | 0
2023-05-20 22:00 |  |  | 0
2023-05-20 23:00 |  |  | 0
2023-05-21 |  |  | 0
2023-05-21 01:00 |  |  | 0
2023-05-21 02:00 |  |  | 0
2023-05-21 03:00 |  |  | 0
2023-05-21 04:00 |  |  | 0
2023-05-21 05:00 |  |  | 0.01
2023-05-21 06:00 |  |  | 0.08
2023-05-21 07:00 |  |  | 0.163
2023-05-21 08:00 |  |  | 0.26
2023-05-21 09:00 |  |  | 0.341
2023-05-21 10:00 |  |  | 0.256
2023-05-21 11:00 |  |  | 0.196
2023-05-21 12:00 |  |  | 0.207
2023-05-21 13:00 |  |  | 0.202
2023-05-21 14:00 |  |  | 0.176
2023-05-21 15:00 |  |  | 0.157
2023-05-21 16:00 |  |  | 0.14
2023-05-21 17:00 |  |  | 0.085
2023-05-21 18:00 |  |  | 0.015
2023-05-21 19:00 |  |  | 0
2023-05-21 20:00 |  |  | 0
2023-05-21 21:00 |  |  | 0
2023-05-21 22:00 |  |  | 0
2023-05-21 23:00 |  |  | 0
2023-05-22 |  |  | 0
2023-05-22 01:00 |  |  | 0
2023-05-22 02:00 |  |  | 0
2023-05-22 03:00 |  |  | 0
2023-05-22 04:00 |  |  | 0
2023-05-22 05:00 |  |  | 0.003
2023-05-22 06:00 |  |  | 0
2023-05-22 07:00 |  |  | 0.024852
2023-05-22 08:00 |  |  | 0.023967
2023-05-22 09:00 |  |  | 0.068778
2023-05-22 10:00 |  |  | 0.065172
2023-05-22 11:00 |  |  | 0.042661
2023-05-22 12:00 |  |  | 0.018227
2023-05-22 13:00 |  |  | 0.02102
2023-05-22 14:00 |  |  | 0.053986
2023-05-22 15:00 |  |  | 0.041499
2023-05-22 16:00 |  |  | 0.022188
2023-05-22 17:00 |  |  | 0.0010381
2023-05-22 18:00 |  |  | 0
2023-05-22 19:00 |  |  | 0
2023-05-22 20:00 |  |  | 0
2023-05-22 21:00 |  |  | 0
2023-05-22 22:00 |  |  | 0
2023-05-22 23:00 |  |  | 0
2023-05-23 |  |  | 0
2023-05-23 01:00 |  |  | 0
2023-05-23 02:00 |  |  | 0
2023-05-23 03:00 |  |  | 0
2023-05-23 04:00 |  |  | 0
2023-05-23 05:00 |  |  | 0.008
2023-05-23 06:00 |  |  | 0.077
2023-05-23 07:00 |  |  | 0
2023-05-23 08:00 |  |  | 0.17645
2023-05-23 09:00 |  |  | 0.68158
2023-05-23 10:00 |  |  | 0.85401
2023-05-23 11:00 |  |  | 0.94583
2023-05-23 12:00 |  |  | 0.90562
2023-05-23 13:00 |  |  | 0.85737
2023-05-23 14:00 |  |  | 0.77893
2023-05-23 15:00 |  |  | 0.62581
2023-05-23 16:00 |  |  | 0.40207
2023-05-23 17:00 |  |  | 0.15543
2023-05-23 18:00 |  |  | 0.030247
2023-05-23 19:00 |  |  | 0.00026758
2023-05-23 20:00 |  |  | 0
2023-05-23 21:00 |  |  | 0
2023-05-23 22:00 |  |  | 0
2023-05-23 23:00 |  |  | 0
2023-05-24 |  |  | 0
2023-05-24 01:00 |  |  | 0
2023-05-24 02:00 |  |  | 0
2023-05-24 03:00 |  |  | 0
2023-05-24 04:00 |  |  | 0
2023-05-24 05:00 |  |  | 0.023889
2023-05-24 06:00 |  |  | 0.083857
2023-05-24 07:00 |  |  | 0.00022419
2023-05-24 08:00 |  |  | 0
2023-05-24 09:00 |  |  | 0.4606
2023-05-24 10:00 |  |  | 0.85637
2023-05-24 11:00 |  |  | 0.48937
2023-05-24 12:00 |  |  | 0.57462
2023-05-24 13:00 |  |  | 0.62585
2023-05-24 14:00 |  |  | 0.26716
2023-05-24 15:00 |  |  | 0.60768
2023-05-24 16:00 |  |  | 0.28574
2023-05-24 17:00 |  |  | 0.14092
2023-05-24 18:00 |  |  | 0.032389
2023-05-24 19:00 |  |  | 0.00025153
2023-05-24 20:00 |  |  | 0
2023-05-24 21:00 |  |  | 0
2023-05-24 22:00 |  |  | 0
2023-05-24 23:00 |  |  | 0
2023-05-25 |  |  | 0
2023-05-25 01:00 |  |  | 0
2023-05-25 02:00 |  |  | 0
2023-05-25 03:00 |  |  | 0
2023-05-25 04:00 |  |  | 0
2023-05-25 05:00 |  |  | 0.024658
2023-05-25 06:00 |  |  | 0.14377
2023-05-25 07:00 |  |  | 0.35703
2023-05-25 08:00 |  |  | 0.55716
2023-05-25 09:00 |  |  | 0.71957
2023-05-25 10:00 |  |  | 0.83263
2023-05-25 11:00 |  |  | 0.89281
2023-05-25 12:00 |  |  | 0.8949
2023-05-25 13:00 |  |  | 0.85613
2023-05-25 14:00 |  |  | 0.27939
2023-05-25 15:00 |  |  | 0.51435
2023-05-25 16:00 |  |  | 0.19843
2023-05-25 17:00 |  |  | 0.059992
2023-05-25 18:00 |  |  | 0.017387
2023-05-25 19:00 |  |  | 1.1585e-05
2023-05-25 20:00 |  |  | 0
2023-05-25 21:00 |  |  | 0
2023-05-25 22:00 |  |  | 0
2023-05-25 23:00 |  |  | 0
2023-05-26 |  |  | 0
2023-05-26 01:00 |  |  | 0
2023-05-26 02:00 |  |  | 0
2023-05-26 03:00 |  |  | 0
2023-05-26 04:00 |  |  | 0
2023-05-26 05:00 |  |  | 0.026256
2023-05-26 06:00 |  |  | 0.14651
2023-05-26 07:00 |  |  | 0.36211
2023-05-26 08:00 |  |  | 0.56947
2023-05-26 09:00 |  |  | 0.59151
2023-05-26 10:00 |  |  | 0.79336
2023-05-26 11:00 |  |  | 0.6691
2023-05-26 12:00 |  |  | 0.69103
2023-05-26 13:00 |  |  | 0.547
2023-05-26 14:00 |  |  | 0.60918
2023-05-26 15:00 |  |  | 0.49125
2023-05-26 16:00 |  |  | 0.3695
2023-05-26 17:00 |  |  | 0.1667
2023-05-26 18:00 |  |  | 0.03743
2023-05-26 19:00 |  |  | 0.00046848
2023-05-26 20:00 |  |  | 0
2023-05-26 21:00 |  |  | 0
2023-05-26 22:00 |  |  | 0
2023-05-26 23:00 |  |  | 0
2023-05-27 |  |  | 0
2023-05-27 01:00 |  |  | 0
2023-05-27 02:00 |  |  | 0
2023-05-27 03:00 |  |  | 0
2023-05-27 04:00 |  |  | 0
2023-05-27 05:00 |  |  | 0.032834
2023-05-27 06:00 |  |  | 0.032739
2023-05-27 07:00 |  |  | 0.06039
2023-05-27 08:00 |  |  | 0.15706
2023-05-27 09:00 |  |  | 0.087884
2023-05-27 10:00 |  |  | 0.16976
2023-05-27 11:00 |  |  | 0.26143
2023-05-27 12:00 |  |  | 0.25549
2023-05-27 13:00 |  |  | 0.068379
2023-05-27 14:00 |  |  | 0.25036
2023-05-27 15:00 |  |  | 0.38421
2023-05-27 16:00 |  |  | 0.14422
2023-05-27 17:00 |  |  | 0.11612
2023-05-27 18:00 |  |  | 0.039776
2023-05-27 19:00 |  |  | 0.00030916
2023-05-27 20:00 |  |  | 0
2023-05-27 21:00 |  |  | 0
2023-05-27 22:00 |  |  | 0
2023-05-27 23:00 |  |  | 0
2023-05-28 |  |  | 0
2023-05-28 01:00 |  |  | 0
2023-05-28 02:00 |  |  | 0
2023-05-28 03:00 |  |  | 0
2023-05-28 04:00 |  |  | 0
2023-05-28 05:00 |  |  | 0.012753
2023-05-28 06:00 |  |  | 0.10611
2023-05-28 07:00 |  |  | 0.34903
2023-05-28 08:00 |  |  | 0.57235
2023-05-28 09:00 |  |  | 0.68042
2023-05-28 10:00 |  |  | 0.59964
2023-05-28 11:00 |  |  | 0.8904
2023-05-28 12:00 |  |  | 0.85465
2023-05-28 13:00 |  |  | 0.28023
2023-05-28 14:00 |  |  | 0.22735
2023-05-28 15:00 |  |  | 0.40655
2023-05-28 16:00 |  |  | 0.1276
2023-05-28 17:00 |  |  | 0.13331
2023-05-28 18:00 |  |  | 0.019467
2023-05-28 19:00 |  |  | 7.8076e-05
2023-05-28 20:00 |  |  | 0
2023-05-28 21:00 |  |  | 0
2023-05-28 22:00 |  |  | 0
2023-05-28 23:00 |  |  | 0
2023-05-29 |  |  | 0
2023-05-29 01:00 |  |  | 0
2023-05-29 02:00 |  |  | 0
2023-05-29 03:00 |  |  | 0
2023-05-29 04:00 |  |  | 0
2023-05-29 05:00 |  |  | 0.027589
2023-05-29 06:00 |  |  | 0.1457
2023-05-29 07:00 |  |  | 0.35837
2023-05-29 08:00 |  |  | 0.56552
2023-05-29 09:00 |  |  | 0.72975
2023-05-29 10:00 |  |  | 0.84517
2023-05-29 11:00 |  |  | 0.89509
2023-05-29 12:00 |  |  | 0.89677
2023-05-29 13:00 |  |  | 0.75432
2023-05-29 14:00 |  |  | 0.59753
2023-05-29 15:00 |  |  | 0.4104
2023-05-29 16:00 |  |  | 0.39085
2023-05-29 17:00 |  |  | 0.16521
2023-05-29 18:00 |  |  | 0.043539
2023-05-29 19:00 |  |  | 0.0010368
2023-05-29 20:00 |  |  | 0
2023-05-29 21:00 |  |  | 0
2023-05-29 22:00 |  |  | 0
2023-05-29 23:00 |  |  | 0
2023-05-30 |  |  | 0
2023-05-30 01:00 |  |  | 0
2023-05-30 02:00 |  |  | 0
2023-05-30 03:00 |  |  | 0
2023-05-30 04:00 |  |  | 0
2023-05-30 05:00 |  |  | 0.04427
2023-05-30 06:00 |  |  | 0.11139
2023-05-30 07:00 |  |  | 0.25074
2023-05-30 08:00 |  |  | 0.45497
2023-05-30 09:00 |  |  | 0.67388
2023-05-30 10:00 |  |  | 0.51445
2023-05-30 11:00 |  |  | 0.7525
2023-05-30 12:00 |  |  | 0.81181
2023-05-30 13:00 |  |  | 0.32933
2023-05-30 14:00 |  |  | 0.20731
2023-05-30 15:00 |  |  | 0.31948
2023-05-30 16:00 |  |  | 0.32893
2023-05-30 17:00 |  |  | 0.143
2023-05-30 18:00 |  |  | 0.041009
2023-05-30 19:00 |  |  | 0.0013614
2023-05-30 20:00 |  |  | 0
2023-05-30 21:00 |  |  | 0
2023-05-30 22:00 |  |  | 0
2023-05-30 23:00 |  |  | 0
2023-05-31 |  |  | 0
2023-05-31 01:00 |  |  | 0
2023-05-31 02:00 |  |  | 0
2023-05-31 03:00 |  |  | 0
2023-05-31 04:00 |  |  | 9.214e-05
2023-05-31 05:00 |  |  | 0.026191
2023-05-31 06:00 |  |  | 0.14971
2023-05-31 07:00 |  |  | 0.36499
2023-05-31 08:00 |  |  | 0.56601
2023-05-31 09:00 |  |  | 0.73155
2023-05-31 10:00 |  |  | 0.84922
2023-05-31 11:00 |  |  | 0.90097
2023-05-31 12:00 |  |  | 0.85143
2023-05-31 13:00 |  |  | 0.77724
2023-05-31 14:00 |  |  | 0.77504
2023-05-31 15:00 |  |  | 0.54932
2023-05-31 16:00 |  |  | 0.30213
2023-05-31 17:00 |  |  | 0.17612
2023-05-31 18:00 |  |  | 0.038743
2023-05-31 19:00 |  |  | 0.00044709
2023-05-31 20:00 |  |  | 0
2023-05-31 21:00 |  |  | 0
2023-05-31 22:00 |  |  | 0
2023-05-31 23:00 |  |  | 0
2023-06-01 |  |  | 0
2023-06-01 01:00 |  |  | 0
2023-06-01 02:00 |  |  | 0
2023-06-01 03:00 |  |  | 0
2023-06-01 04:00 |  |  | 2.3036e-05
2023-06-01 05:00 |  |  | 0.025695
2023-06-01 06:00 |  |  | 0.14676
2023-06-01 07:00 |  |  | 0.25515
2023-06-01 08:00 |  |  | 0
2023-06-01 09:00 |  |  | 0.487
2023-06-01 10:00 |  |  | 0.47
2023-06-01 11:00 |  |  | 0.452
2023-06-01 12:00 |  |  | 0.439
2023-06-01 13:00 |  |  | 0.467
2023-06-01 14:00 |  |  | 0.43
2023-06-01 15:00 |  |  | 0.411
2023-06-01 16:00 |  |  | 0.326
2023-06-01 17:00 |  |  | 0.163
2023-06-01 18:00 |  |  | 0.042
2023-06-01 19:00 |  |  | 0
2023-06-01 20:00 |  |  | 0
2023-06-01 21:00 |  |  | 0
2023-06-01 22:00 |  |  | 0
2023-06-01 23:00 |  |  | 0
2023-06-02 |  |  | 0
2023-06-02 01:00 |  |  | 0
2023-06-02 02:00 |  |  | 0
2023-06-02 03:00 |  |  | 0
2023-06-02 04:00 |  |  | 0
2023-06-02 05:00 |  |  | 0.005
2023-06-02 06:00 |  |  | 0.025
2023-06-02 07:00 |  |  | 0.053
2023-06-02 08:00 |  |  | 0.106
2023-06-02 09:00 |  |  | 0.174
2023-06-02 10:00 |  |  | 0.217
2023-06-02 11:00 |  |  | 0.287
2023-06-02 12:00 |  |  | 0.413
2023-06-02 13:00 |  |  | 0.447
2023-06-02 14:00 |  |  | 0.39
2023-06-02 15:00 |  |  | 0.32
2023-06-02 16:00 |  |  | 0.218
2023-06-02 17:00 |  |  | 0.103
2023-06-02 18:00 |  |  | 0.03
2023-06-02 19:00 |  |  | 0
2023-06-02 20:00 |  |  | 0
2023-06-02 21:00 |  |  | 0
2023-06-02 22:00 |  |  | 0
2023-06-02 23:00 |  |  | 0
2023-06-03 |  |  | 0
2023-06-03 01:00 |  |  | 0
2023-06-03 02:00 |  |  | 0
2023-06-03 03:00 |  |  | 0
2023-06-03 04:00 |  |  | 0
2023-06-03 05:00 |  |  | 0.023
2023-06-03 06:00 |  |  | 0.147
2023-06-03 07:00 |  |  | 0.332
2023-06-03 08:00 |  |  | 0.501
2023-06-03 09:00 |  |  | 0.615
2023-06-03 10:00 |  |  | 0.629
2023-06-03 11:00 |  |  | 0.617
2023-06-03 12:00 |  |  | 0.622
2023-06-03 13:00 |  |  | 0.516
2023-06-03 14:00 |  |  | 0.485
2023-06-03 15:00 |  |  | 0.402
2023-06-03 16:00 |  |  | 0.259
2023-06-03 17:00 |  |  | 0.153
2023-06-03 18:00 |  |  | 0.043
2023-06-03 19:00 |  |  | 0
2023-06-03 20:00 |  |  | 0
2023-06-03 21:00 |  |  | 0
2023-06-03 22:00 |  |  | 0
2023-06-03 23:00 |  |  | 0
2023-06-04 |  |  | 0
2023-06-04 01:00 |  |  | 0
2023-06-04 02:00 |  |  | 0
2023-06-04 03:00 |  |  | 0
2023-06-04 04:00 |  |  | 0
2023-06-04 05:00 |  |  | 0.023
2023-06-04 06:00 |  |  | 0.15
2023-06-04 07:00 |  |  | 0.335
2023-06-04 08:00 |  |  | 0.505
2023-06-04 09:00 |  |  | 0.638
2023-06-04 10:00 |  |  | 0.709
2023-06-04 11:00 |  |  | 0.731
2023-06-04 12:00 |  |  | 0.717
2023-06-04 13:00 |  |  | 0.653
2023-06-04 14:00 |  |  | 0.557
2023-06-04 15:00 |  |  | 0.455
2023-06-04 16:00 |  |  | 0.31
2023-06-04 17:00 |  |  | 0.18
2023-06-04 18:00 |  |  | 0.044
2023-06-04 19:00 |  |  | 0
2023-06-04 20:00 |  |  | 0
2023-06-04 21:00 |  |  | 0
2023-06-04 22:00 |  |  | 0
2023-06-04 23:00 |  |  | 0
2023-06-05 |  |  | 0
2023-06-05 01:00 |  |  | 0
2023-06-05 02:00 |  |  | 0
2023-06-05 03:00 |  |  | 0
2023-06-05 04:00 |  |  | 0
2023-06-05 05:00 |  |  | 0.02
2023-06-05 06:00 |  |  | 0.116
2023-06-05 07:00 |  |  | 0.257
2023-06-05 08:00 |  |  | 0.417
2023-06-05 09:00 |  |  | 0.556
2023-06-05 10:00 |  |  | 0.593
2023-06-05 11:00 |  |  | 0.601
2023-06-05 12:00 |  |  | 0.572
2023-06-05 13:00 |  |  | 0.584
2023-06-05 14:00 |  |  | 0
2023-06-05 15:00 |  |  | 0.15748
2023-06-05 16:00 |  |  | 0
2023-06-05 17:00 |  |  | 0.173
2023-06-05 18:00 |  |  | 0.047
2023-06-05 19:00 |  |  | 0
2023-06-05 20:00 |  |  | 0
2023-06-05 21:00 |  |  | 0
2023-06-05 22:00 |  |  | 0
2023-06-05 23:00 |  |  | 0
2023-06-06 |  |  | 0
2023-06-06 01:00 |  |  | 0
2023-06-06 02:00 |  |  | 0
2023-06-06 03:00 |  |  | 0
2023-06-06 04:00 |  |  | 0
2023-06-06 05:00 |  |  | 0.021
2023-06-06 06:00 |  |  | 0
2023-06-06 07:00 |  |  | 0.37404
2023-06-06 08:00 |  |  | 0.57249
2023-06-06 09:00 |  |  | 0.71337
2023-06-06 10:00 |  |  | 0.81197
2023-06-06 11:00 |  |  | 0.87493
2023-06-06 12:00 |  |  | 0.88559
2023-06-06 13:00 |  |  | 0.84494
2023-06-06 14:00 |  |  | 0.70331
2023-06-06 15:00 |  |  | 0.48669
2023-06-06 16:00 |  |  | 0.35922
2023-06-06 17:00 |  |  | 0.17427
2023-06-06 18:00 |  |  | 0.042283
2023-06-06 19:00 |  |  | 0.0016481
2023-06-06 20:00 |  |  | 0
2023-06-06 21:00 |  |  | 0
2023-06-06 22:00 |  |  | 0
2023-06-06 23:00 |  |  | 0
2023-06-07 |  |  | 0
2023-06-07 01:00 |  |  | 0
2023-06-07 02:00 |  |  | 0
2023-06-07 03:00 |  |  | 0
2023-06-07 04:00 |  |  | 0
2023-06-07 05:00 |  |  | 0.0086275
2023-06-07 06:00 |  |  | 0.060677
2023-06-07 07:00 |  |  | 0.079483
2023-06-07 08:00 |  |  | 0.047192
2023-06-07 09:00 |  |  | 0.12599
2023-06-07 10:00 |  |  | 0.17386
2023-06-07 11:00 |  |  | 0.20739
2023-06-07 12:00 |  |  | 0.46216
2023-06-07 13:00 |  |  | 0.47562
2023-06-07 14:00 |  |  | 0.34743
2023-06-07 15:00 |  |  | 0.33175
2023-06-07 16:00 |  |  | 0.1417
2023-06-07 17:00 |  |  | 0.038666
2023-06-07 18:00 |  |  | 0.027329
2023-06-07 19:00 |  |  | 0.0023005
2023-06-07 20:00 |  |  | 0
2023-06-07 21:00 |  |  | 0
2023-06-07 22:00 |  |  | 0
2023-06-07 23:00 |  |  | 0
2023-06-08 |  |  | 0
2023-06-08 01:00 |  |  | 0
2023-06-08 02:00 |  |  | 0
2023-06-08 03:00 |  |  | 0
2023-06-08 04:00 |  |  | 0
2023-06-08 05:00 |  |  | 0.0048911
2023-06-08 06:00 |  |  | 0.079231
2023-06-08 07:00 |  |  | 0.21346
2023-06-08 08:00 |  |  | 0.2996
2023-06-08 09:00 |  |  | 0.22457
2023-06-08 10:00 |  |  | 0.61026
2023-06-08 11:00 |  |  | 0.49084
2023-06-08 12:00 |  |  | 0.71515
2023-06-08 13:00 |  |  | 0.53837
2023-06-08 14:00 |  |  | 0.40737
2023-06-08 15:00 |  |  | 0.24715
2023-06-08 16:00 |  |  | 0.051116
2023-06-08 17:00 |  |  | 0.041708
2023-06-08 18:00 |  |  | 0.043755
2023-06-08 19:00 |  |  | 0.0019368
2023-06-08 20:00 |  |  | 0
2023-06-08 21:00 |  |  | 0
2023-06-08 22:00 |  |  | 0
2023-06-08 23:00 |  |  | 0
2023-06-09 |  |  | 0
2023-06-09 01:00 |  |  | 0
2023-06-09 02:00 |  |  | 0
2023-06-09 03:00 |  |  | 0
2023-06-09 04:00 |  |  | 0
2023-06-09 05:00 |  |  | 0.022253
2023-06-09 06:00 |  |  | 0.14714
2023-06-09 07:00 |  |  | 0.36962
2023-06-09 08:00 |  |  | 0.57386
2023-06-09 09:00 |  |  | 0.72552
2023-06-09 10:00 |  |  | 0.82758
2023-06-09 11:00 |  |  | 0.83593
2023-06-09 12:00 |  |  | 0.88025
2023-06-09 13:00 |  |  | 0.75046
2023-06-09 14:00 |  |  | 0.65265
2023-06-09 15:00 |  |  | 0.56767
2023-06-09 16:00 |  |  | 0.36575
2023-06-09 17:00 |  |  | 0.18922
2023-06-09 18:00 |  |  | 0.027193
2023-06-09 19:00 |  |  | 0.00061394
2023-06-09 20:00 |  |  | 0
2023-06-09 21:00 |  |  | 0
2023-06-09 22:00 |  |  | 0
2023-06-09 23:00 |  |  | 0
2023-06-10 |  |  | 0
2023-06-10 01:00 |  |  | 0
2023-06-10 02:00 |  |  | 0
2023-06-10 03:00 |  |  | 0
2023-06-10 04:00 |  |  | 0
2023-06-10 05:00 |  |  | 0.021318
2023-06-10 06:00 |  |  | 0.14532
2023-06-10 07:00 |  |  | 0.36429
2023-06-10 08:00 |  |  | 0.56762
2023-06-10 09:00 |  |  | 0.72172
2023-06-10 10:00 |  |  | 0.82612
2023-06-10 11:00 |  |  | 0.88259
2023-06-10 12:00 |  |  | 0.88616
2023-06-10 13:00 |  |  | 0.83055
2023-06-10 14:00 |  |  | 0.6756
2023-06-10 15:00 |  |  | 0.57894
2023-06-10 16:00 |  |  | 0.40722
2023-06-10 17:00 |  |  | 0.18522
2023-06-10 18:00 |  |  | 0.046048
2023-06-10 19:00 |  |  | 0.0024597
2023-06-10 20:00 |  |  | 0
2023-06-10 21:00 |  |  | 0
2023-06-10 22:00 |  |  | 0
2023-06-10 23:00 |  |  | 0
2023-06-11 |  |  | 0
2023-06-11 01:00 |  |  | 0
2023-06-11 02:00 |  |  | 0
2023-06-11 03:00 |  |  | 0
2023-06-11 04:00 |  |  | 0
2023-06-11 05:00 |  |  | 0.0098195
2023-06-11 06:00 |  |  | 0.089217
2023-06-11 07:00 |  |  | 0.28112
2023-06-11 08:00 |  |  | 0.50884
2023-06-11 09:00 |  |  | 0.72448
2023-06-11 10:00 |  |  | 0.84012
2023-06-11 11:00 |  |  | 0.89106
2023-06-11 12:00 |  |  | 0.89744
2023-06-11 13:00 |  |  | 0.83362
2023-06-11 14:00 |  |  | 0.74254
2023-06-11 15:00 |  |  | 0.60281
2023-06-11 16:00 |  |  | 0.40804
2023-06-11 17:00 |  |  | 0.19341
2023-06-11 18:00 |  |  | 0.040182
2023-06-11 19:00 |  |  | 0.0013834
2023-06-11 20:00 |  |  | 0
2023-06-11 21:00 |  |  | 0
2023-06-11 22:00 |  |  | 0
2023-06-11 23:00 |  |  | 0
2023-06-12 |  |  | 0
2023-06-12 01:00 |  |  | 0
2023-06-12 02:00 |  |  | 0
2023-06-12 03:00 |  |  | 0
2023-06-12 04:00 |  |  | 0
2023-06-12 05:00 |  |  | 0.027494
2023-06-12 06:00 |  |  | 0.12247
2023-06-12 07:00 |  |  | 0.24571
2023-06-12 08:00 |  |  | 0.36834
2023-06-12 09:00 |  |  | 0.49862
2023-06-12 10:00 |  |  | 0.49979
2023-06-12 11:00 |  |  | 0.44632
2023-06-12 12:00 |  |  | 0.21447
2023-06-12 13:00 |  |  | 0.3513
2023-06-12 14:00 |  |  | 0.61813
2023-06-12 15:00 |  |  | 0.51385
2023-06-12 16:00 |  |  | 0.32306
2023-06-12 17:00 |  |  | 0.16319
2023-06-12 18:00 |  |  | 0.048571
2023-06-12 19:00 |  |  | 0.0019647
2023-06-12 20:00 |  |  | 0
2023-06-12 21:00 |  |  | 0
2023-06-12 22:00 |  |  | 0
2023-06-12 23:00 |  |  | 0
2023-06-13 |  |  | 0
2023-06-13 01:00 |  |  | 0
2023-06-13 02:00 |  |  | 0
2023-06-13 03:00 |  |  | 0
2023-06-13 04:00 |  |  | 3.8095e-05
2023-06-13 05:00 |  |  | 0.025322
2023-06-13 06:00 |  |  | 0.12429
2023-06-13 07:00 |  |  | 0.36141
2023-06-13 08:00 |  |  | 0.56359
2023-06-13 09:00 |  |  | 0.72032
2023-06-13 10:00 |  |  | 0.83085
2023-06-13 11:00 |  |  | 0.86464
2023-06-13 12:00 |  |  | 0.86605
2023-06-13 13:00 |  |  | 0.80975
2023-06-13 14:00 |  |  | 0.62648
2023-06-13 15:00 |  |  | 0.57237
2023-06-13 16:00 |  |  | 0.17188
2023-06-13 17:00 |  |  | 0.15857
2023-06-13 18:00 |  |  | 0.050137
2023-06-13 19:00 |  |  | 0.0022638
2023-06-13 20:00 |  |  | 0
2023-06-13 21:00 |  |  | 0
2023-06-13 22:00 |  |  | 0
2023-06-13 23:00 |  |  | 0
2023-06-14 |  |  | 0
2023-06-14 01:00 |  |  | 0
2023-06-14 02:00 |  |  | 0
2023-06-14 03:00 |  |  | 0
2023-06-14 04:00 |  |  | 0.00011855
2023-06-14 05:00 |  |  | 0.023704
2023-06-14 06:00 |  |  | 0.14621
2023-06-14 07:00 |  |  | 0.36096
2023-06-14 08:00 |  |  | 0.55685
2023-06-14 09:00 |  |  | 0.71976
2023-06-14 10:00 |  |  | 0.8394
2023-06-14 11:00 |  |  | 0.89973
2023-06-14 12:00 |  |  | 0.86609
2023-06-14 13:00 |  |  | 0.75818
2023-06-14 14:00 |  |  | 0.72361
2023-06-14 15:00 |  |  | 0.59436
2023-06-14 16:00 |  |  | 0.41064
2023-06-14 17:00 |  |  | 0.19156
2023-06-14 18:00 |  |  | 0.039717
2023-06-14 19:00 |  |  | 0.0012562
2023-06-14 20:00 |  |  | 0
2023-06-14 21:00 |  |  | 0
2023-06-14 22:00 |  |  | 0
2023-06-14 23:00 |  |  | 0
2023-06-15 |  |  | 0
2023-06-15 01:00 |  |  | 0
2023-06-15 02:00 |  |  | 0
2023-06-15 03:00 |  |  | 0
2023-06-15 04:00 |  |  | 9.0914e-06
2023-06-15 05:00 |  |  | 0.023762
2023-06-15 06:00 |  |  | 0.14337
2023-06-15 07:00 |  |  | 0.35496
2023-06-15 08:00 |  |  | 0.55535
2023-06-15 09:00 |  |  | 0.71422
2023-06-15 10:00 |  |  | 0.82439
2023-06-15 11:00 |  |  | 0.87883
2023-06-15 12:00 |  |  | 0.87557
2023-06-15 13:00 |  |  | 0.82564
2023-06-15 14:00 |  |  | 0.73117
2023-06-15 15:00 |  |  | 0.5894
2023-06-15 16:00 |  |  | 0.40236
2023-06-15 17:00 |  |  | 0.18902
2023-06-15 18:00 |  |  | 0.041726
2023-06-15 19:00 |  |  | 0.0020878
2023-06-15 20:00 |  |  | 0
2023-06-15 21:00 |  |  | 0
2023-06-15 22:00 |  |  | 0
2023-06-15 23:00 |  |  | 0
2023-06-16 |  |  | 0
2023-06-16 01:00 |  |  | 0
2023-06-16 02:00 |  |  | 0
2023-06-16 03:00 |  |  | 0
2023-06-16 04:00 |  |  | 1.3943e-05
2023-06-16 05:00 |  |  | 0.025738
2023-06-16 06:00 |  |  | 0.14298
2023-06-16 07:00 |  |  | 0.3523
2023-06-16 08:00 |  |  | 0.54058
2023-06-16 09:00 |  |  | 0.69217
2023-06-16 10:00 |  |  | 0.79601
2023-06-16 11:00 |  |  | 0.8533
2023-06-16 12:00 |  |  | 0.85973
2023-06-16 13:00 |  |  | 0.81276
2023-06-16 14:00 |  |  | 0.72452
2023-06-16 15:00 |  |  | 0.58337
2023-06-16 16:00 |  |  | 0.39665
2023-06-16 17:00 |  |  | 0.1876
2023-06-16 18:00 |  |  | 0.043477
2023-06-16 19:00 |  |  | 0.0010073
2023-06-16 20:00 |  |  | 0
2023-06-16 21:00 |  |  | 0
2023-06-16 22:00 |  |  | 0
2023-06-16 23:00 |  |  | 0
2023-06-17 |  |  | 0
2023-06-17 01:00 |  |  | 0
2023-06-17 02:00 |  |  | 0
2023-06-17 03:00 |  |  | 0
2023-06-17 04:00 |  |  | 3.4345e-05
2023-06-17 05:00 |  |  | 0.02454
2023-06-17 06:00 |  |  | 0.14149
2023-06-17 07:00 |  |  | 0.34933
2023-06-17 08:00 |  |  | 0.54297
2023-06-17 09:00 |  |  | 0.69197
2023-06-17 10:00 |  |  | 0.79118
2023-06-17 11:00 |  |  | 0.85127
2023-06-17 12:00 |  |  | 0.842
2023-06-17 13:00 |  |  | 0.80438
2023-06-17 14:00 |  |  | 0.72224
2023-06-17 15:00 |  |  | 0.57538
2023-06-17 16:00 |  |  | 0.38501
2023-06-17 17:00 |  |  | 0.18383
2023-06-17 18:00 |  |  | 0.050499
2023-06-17 19:00 |  |  | 0.0035698
2023-06-17 20:00 |  |  | 0
2023-06-17 21:00 |  |  | 0
2023-06-17 22:00 |  |  | 0
2023-06-17 23:00 |  |  | 0
2023-06-18 |  |  | 0
2023-06-18 01:00 |  |  | 0
2023-06-18 02:00 |  |  | 0
2023-06-18 03:00 |  |  | 0
2023-06-18 04:00 |  |  | 0
2023-06-18 05:00 |  |  | 0.0074455
2023-06-18 06:00 |  |  | 0.093735
2023-06-18 07:00 |  |  | 0.20954
2023-06-18 08:00 |  |  | 0.43225
2023-06-18 09:00 |  |  | 0.6057
2023-06-18 10:00 |  |  | 0.7571
2023-06-18 11:00 |  |  | 0.82327
2023-06-18 12:00 |  |  | 0.77199
2023-06-18 13:00 |  |  | 0.81568
2023-06-18 14:00 |  |  | 0.7421
2023-06-18 15:00 |  |  | 0.59368
2023-06-18 16:00 |  |  | 0.22281
2023-06-18 17:00 |  |  | 0.14071
2023-06-18 18:00 |  |  | 0.034272
2023-06-18 19:00 |  |  | 0.0009112
2023-06-18 20:00 |  |  | 0
2023-06-18 21:00 |  |  | 0
2023-06-18 22:00 |  |  | 0
2023-06-18 23:00 |  |  | 0
2023-06-19 |  |  | 0
2023-06-19 01:00 |  |  | 0
2023-06-19 02:00 |  |  | 0
2023-06-19 03:00 |  |  | 0
2023-06-19 04:00 |  |  | 0
2023-06-19 05:00 |  |  | 0.022313
2023-06-19 06:00 |  |  | 0.11561
2023-06-19 07:00 |  |  | 0.31494
2023-06-19 08:00 |  |  | 0.52034
2023-06-19 09:00 |  |  | 0.67328
2023-06-19 10:00 |  |  | 0.78069
2023-06-19 11:00 |  |  | 0.83886
2023-06-19 12:00 |  |  | 0.84399
2023-06-19 13:00 |  |  | 0.75519
2023-06-19 14:00 |  |  | 0.67862
2023-06-19 15:00 |  |  | 0.54944
2023-06-19 16:00 |  |  | 0.37564
2023-06-19 17:00 |  |  | 0.18231
2023-06-19 18:00 |  |  | 0.046926
2023-06-19 19:00 |  |  | 0.00097728
2023-06-19 20:00 |  |  | 0
2023-06-19 21:00 |  |  | 0
2023-06-19 22:00 |  |  | 0
2023-06-19 23:00 |  |  | 0
2023-06-20 |  |  | 0
2023-06-20 01:00 |  |  | 0
2023-06-20 02:00 |  |  | 0
2023-06-20 03:00 |  |  | 0
2023-06-20 04:00 |  |  | 0
2023-06-20 05:00 |  |  | 0.025504
2023-06-20 06:00 |  |  | 0.13555
2023-06-20 07:00 |  |  | 0.32081
2023-06-20 08:00 |  |  | 0.51813
2023-06-20 09:00 |  |  | 0.68251
2023-06-20 10:00 |  |  | 0.79051
2023-06-20 11:00 |  |  | 0.84676
2023-06-20 12:00 |  |  | 0.85113
2023-06-20 13:00 |  |  | 0.81211
2023-06-20 14:00 |  |  | 0.73744
2023-06-20 15:00 |  |  | 0.54534
2023-06-20 16:00 |  |  | 0.40866
2023-06-20 17:00 |  |  | 0.19459
2023-06-20 18:00 |  |  | 0.044786
2023-06-20 19:00 |  |  | 0.0017767
2023-06-20 20:00 |  |  | 0
2023-06-20 21:00 |  |  | 0
2023-06-20 22:00 |  |  | 0
2023-06-20 23:00 |  |  | 0
2023-06-21 |  |  | 0
2023-06-21 01:00 |  |  | 0
2023-06-21 02:00 |  |  | 0
2023-06-21 03:00 |  |  | 0
2023-06-21 04:00 |  |  | 0
2023-06-21 05:00 |  |  | 0.020508
2023-06-21 06:00 |  |  | 0.11227
2023-06-21 07:00 |  |  | 0.32064
2023-06-21 08:00 |  |  | 0.51498
2023-06-21 09:00 |  |  | 0.67224
2023-06-21 10:00 |  |  | 0.7807
2023-06-21 11:00 |  |  | 0.84134
2023-06-21 12:00 |  |  | 0.81819
2023-06-21 13:00 |  |  | 0.80455
2023-06-21 14:00 |  |  | 0.71181
2023-06-21 15:00 |  |  | 0.56798
2023-06-21 16:00 |  |  | 0.39144
2023-06-21 17:00 |  |  | 0.18337
2023-06-21 18:00 |  |  | 0.038711
2023-06-21 19:00 |  |  | 0.0028182
2023-06-21 20:00 |  |  | 0
2023-06-21 21:00 |  |  | 0
2023-06-21 22:00 |  |  | 0
2023-06-21 23:00 |  |  | 0
2023-06-22 |  |  | 0
2023-06-22 01:00 |  |  | 0
2023-06-22 02:00 |  |  | 0
2023-06-22 03:00 |  |  | 0
2023-06-22 04:00 |  |  | 0
2023-06-22 05:00 |  |  | 0.024709
2023-06-22 06:00 |  |  | 0.13625
2023-06-22 07:00 |  |  | 0.34014
2023-06-22 08:00 |  |  | 0.53417
2023-06-22 09:00 |  |  | 0.69148
2023-06-22 10:00 |  |  | 0.80295
2023-06-22 11:00 |  |  | 0.85367
2023-06-22 12:00 |  |  | 0.85653
2023-06-22 13:00 |  |  | 0.81368
2023-06-22 14:00 |  |  | 0.71863
2023-06-22 15:00 |  |  | 0.57361
2023-06-22 16:00 |  |  | 0.39264
2023-06-22 17:00 |  |  | 0.18855
2023-06-22 18:00 |  |  | 0.045711
2023-06-22 19:00 |  |  | 0.0025614
2023-06-22 20:00 |  |  | 0
2023-06-22 21:00 |  |  | 0
2023-06-22 22:00 |  |  | 0
2023-06-22 23:00 |  |  | 0
2023-06-23 |  |  | 0
2023-06-23 01:00 |  |  | 0
2023-06-23 02:00 |  |  | 0
2023-06-23 03:00 |  |  | 0
2023-06-23 04:00 |  |  | 0
2023-06-23 05:00 |  |  | 0.024647
2023-06-23 06:00 |  |  | 0.13414
2023-06-23 07:00 |  |  | 0.3355
2023-06-23 08:00 |  |  | 0.5297
2023-06-23 09:00 |  |  | 0.68097
2023-06-23 10:00 |  |  | 0.78625
2023-06-23 11:00 |  |  | 0.82138
2023-06-23 12:00 |  |  | 0.83435
2023-06-23 13:00 |  |  | 0.79682
2023-06-23 14:00 |  |  | 0.71344
2023-06-23 15:00 |  |  | 0.57269
2023-06-23 16:00 |  |  | 0.38981
2023-06-23 17:00 |  |  | 0.18663
2023-06-23 18:00 |  |  | 0.044354
2023-06-23 19:00 |  |  | 0.0024393
2023-06-23 20:00 |  |  | 0
2023-06-23 21:00 |  |  | 0
2023-06-23 22:00 |  |  | 0
2023-06-23 23:00 |  |  | 0
2023-06-24 |  |  | 0
2023-06-24 01:00 |  |  | 0
2023-06-24 02:00 |  |  | 0
2023-06-24 03:00 |  |  | 0
2023-06-24 04:00 |  |  | 0
2023-06-24 05:00 |  |  | 0.022979
2023-06-24 06:00 |  |  | 0.13609
2023-06-24 07:00 |  |  | 0.34108
2023-06-24 08:00 |  |  | 0.53854
2023-06-24 09:00 |  |  | 0.68308
2023-06-24 10:00 |  |  | 0.7795
2023-06-24 11:00 |  |  | 0.84444
2023-06-24 12:00 |  |  | 0.85482
2023-06-24 13:00 |  |  | 0.81114
2023-06-24 14:00 |  |  | 0.71649
2023-06-24 15:00 |  |  | 0.57814
2023-06-24 16:00 |  |  | 0.3923
2023-06-24 17:00 |  |  | 0.18662
2023-06-24 18:00 |  |  | 0.045181
2023-06-24 19:00 |  |  | 0.0026014
2023-06-24 20:00 |  |  | 0
2023-06-24 21:00 |  |  | 0
2023-06-24 22:00 |  |  | 0
2023-06-24 23:00 |  |  | 0
2023-06-25 |  |  | 0
2023-06-25 01:00 |  |  | 0
2023-06-25 02:00 |  |  | 0
2023-06-25 03:00 |  |  | 0
2023-06-25 04:00 |  |  | 0
2023-06-25 05:00 |  |  | 0.02355
2023-06-25 06:00 |  |  | 0.13324
2023-06-25 07:00 |  |  | 0.33068
2023-06-25 08:00 |  |  | 0.53006
2023-06-25 09:00 |  |  | 0.6856
2023-06-25 10:00 |  |  | 0.79136
2023-06-25 11:00 |  |  | 0.84722
2023-06-25 12:00 |  |  | 0.85144
2023-06-25 13:00 |  |  | 0.80799
2023-06-25 14:00 |  |  | 0.71706
2023-06-25 15:00 |  |  | 0.57978
2023-06-25 16:00 |  |  | 0.39401
2023-06-25 17:00 |  |  | 0.19046
2023-06-25 18:00 |  |  | 0.046099
2023-06-25 19:00 |  |  | 0.0027596
2023-06-25 20:00 |  |  | 0
2023-06-25 21:00 |  |  | 0
2023-06-25 22:00 |  |  | 0
2023-06-25 23:00 |  |  | 0
2023-06-26 |  |  | 0
2023-06-26 01:00 |  |  | 0
2023-06-26 02:00 |  |  | 0
2023-06-26 03:00 |  |  | 0
2023-06-26 04:00 |  |  | 0
2023-06-26 05:00 |  |  | 0.023609
2023-06-26 06:00 |  |  | 0.13073
2023-06-26 07:00 |  |  | 0.3241
2023-06-26 08:00 |  |  | 0.5123
2023-06-26 09:00 |  |  | 0.67559
2023-06-26 10:00 |  |  | 0.79036
2023-06-26 11:00 |  |  | 0.85103
2023-06-26 12:00 |  |  | 0.85289
2023-06-26 13:00 |  |  | 0.81047
2023-06-26 14:00 |  |  | 0.67139
2023-06-26 15:00 |  |  | 0.4002
2023-06-26 16:00 |  |  | 0.37148
2023-06-26 17:00 |  |  | 0.22146
2023-06-26 18:00 |  |  | 0.054171
2023-06-26 19:00 |  |  | 0.0029193
2023-06-26 20:00 |  |  | 0
2023-06-26 21:00 |  |  | 0
2023-06-26 22:00 |  |  | 0
2023-06-26 23:00 |  |  | 0
2023-06-27 |  |  | 0
2023-06-27 01:00 |  |  | 0
2023-06-27 02:00 |  |  | 0
2023-06-27 03:00 |  |  | 0
2023-06-27 04:00 |  |  | 0
2023-06-27 05:00 |  |  | 0.022904
2023-06-27 06:00 |  |  | 0.1291
2023-06-27 07:00 |  |  | 0.32201
2023-06-27 08:00 |  |  | 0.51814
2023-06-27 09:00 |  |  | 0.67197
2023-06-27 10:00 |  |  | 0.77925
2023-06-27 11:00 |  |  | 0.83716
2023-06-27 12:00 |  |  | 0.83973
2023-06-27 13:00 |  |  | 0.78026
2023-06-27 14:00 |  |  | 0.68247
2023-06-27 15:00 |  |  | 0.52607
2023-06-27 16:00 |  |  | 0.35286
2023-06-27 17:00 |  |  | 0.17654
2023-06-27 18:00 |  |  | 0.054348
2023-06-27 19:00 |  |  | 0.0030429
2023-06-27 20:00 |  |  | 0
2023-06-27 21:00 |  |  | 0
2023-06-27 22:00 |  |  | 0
2023-06-27 23:00 |  |  | 0
2023-06-28 |  |  | 0
2023-06-28 01:00 |  |  | 0
2023-06-28 02:00 |  |  | 0
2023-06-28 03:00 |  |  | 0
2023-06-28 04:00 |  |  | 0
2023-06-28 05:00 |  |  | 0.025882
2023-06-28 06:00 |  |  | 0.13239
2023-06-28 07:00 |  |  | 0.31185
2023-06-28 08:00 |  |  | 0.48082
2023-06-28 09:00 |  |  | 0.63412
2023-06-28 10:00 |  |  | 0.76132
2023-06-28 11:00 |  |  | 0.8258
2023-06-28 12:00 |  |  | 0.83493
2023-06-28 13:00 |  |  | 0.77671
2023-06-28 14:00 |  |  | 0.68781
2023-06-28 15:00 |  |  | 0.54513
2023-06-28 16:00 |  |  | 0.36996
2023-06-28 17:00 |  |  | 0.17423
2023-06-28 18:00 |  |  | 0.050757
2023-06-28 19:00 |  |  | 0.0029759
2023-06-28 20:00 |  |  | 0
2023-06-28 21:00 |  |  | 0
2023-06-28 22:00 |  |  | 0
2023-06-28 23:00 |  |  | 0
2023-06-29 |  |  | 0
2023-06-29 01:00 |  |  | 0
2023-06-29 02:00 |  |  | 0
2023-06-29 03:00 |  |  | 0
2023-06-29 04:00 |  |  | 0
2023-06-29 05:00 |  |  | 0.025855
2023-06-29 06:00 |  |  | 0.12221
2023-06-29 07:00 |  |  | 0.28197
2023-06-29 08:00 |  |  | 0.45372
2023-06-29 09:00 |  |  | 0.62867
2023-06-29 10:00 |  |  | 0.71641
2023-06-29 11:00 |  |  | 0.77195
2023-06-29 12:00 |  |  | 0.79334
2023-06-29 13:00 |  |  | 0.76101
2023-06-29 14:00 |  |  | 0.68335
2023-06-29 15:00 |  |  | 0.52742
2023-06-29 16:00 |  |  | 0.34214
2023-06-29 17:00 |  |  | 0.17272
2023-06-29 18:00 |  |  | 0.056718
2023-06-29 19:00 |  |  | 0.0044826
2023-06-29 20:00 |  |  | 0
2023-06-29 21:00 |  |  | 0
2023-06-29 22:00 |  |  | 0
2023-06-29 23:00 |  |  | 0
2023-06-30 |  |  | 0
2023-06-30 01:00 |  |  | 0
2023-06-30 02:00 |  |  | 0
2023-06-30 03:00 |  |  | 0
2023-06-30 04:00 |  |  | 0
2023-06-30 05:00 |  |  | 0.028465
2023-06-30 06:00 |  |  | 0.12891
2023-06-30 07:00 |  |  | 0.30665
2023-06-30 08:00 |  |  | 0.49416
2023-06-30 09:00 |  |  | 0.64477
2023-06-30 10:00 |  |  | 0.76459
2023-06-30 11:00 |  |  | 0.82733
2023-06-30 12:00 |  |  | 0.82767
2023-06-30 13:00 |  |  | 0.79842
2023-06-30 14:00 |  |  | 0.70734
2023-06-30 15:00 |  |  | 0.56481
2023-06-30 16:00 |  |  | 0.3805
2023-06-30 17:00 |  |  | 0.18726
2023-06-30 18:00 |  |  | 0.058376
2023-06-30 19:00 |  |  | 0.0010441
2023-06-30 20:00 |  |  | 0
2023-06-30 21:00 |  |  | 0
2023-06-30 22:00 |  |  | 0
2023-06-30 23:00 |  |  | 0
2023-07-01 |  |  | 0
2023-07-01 01:00 |  |  | 0
2023-07-01 02:00 |  |  | 0
2023-07-01 03:00 |  |  | 0
2023-07-01 04:00 |  |  | 0
2023-07-01 05:00 |  |  | 0.026397
2023-07-01 06:00 |  |  | 0.10142
2023-07-01 07:00 |  |  | 0.30167
2023-07-01 08:00 |  |  | 0.44447
2023-07-01 09:00 |  |  | 0.65099
2023-07-01 10:00 |  |  | 0.76915
2023-07-01 11:00 |  |  | 0.82968
2023-07-01 12:00 |  |  | 0.83119
2023-07-01 13:00 |  |  | 0.78517
2023-07-01 14:00 |  |  | 0.69074
2023-07-01 15:00 |  |  | 0.55178
2023-07-01 16:00 |  |  | 0.36592
2023-07-01 17:00 |  |  | 0.18042
2023-07-01 18:00 |  |  | 0.050312
2023-07-01 19:00 |  |  | 0.0026226
2023-07-01 20:00 |  |  | 0
2023-07-01 21:00 |  |  | 0
2023-07-01 22:00 |  |  | 0
2023-07-01 23:00 |  |  | 0
2023-07-02 |  |  | 0
2023-07-02 01:00 |  |  | 0
2023-07-02 02:00 |  |  | 0
2023-07-02 03:00 |  |  | 0
2023-07-02 04:00 |  |  | 0
2023-07-02 05:00 |  |  | 0.02262
2023-07-02 06:00 |  |  | 0.12466
2023-07-02 07:00 |  |  | 0.31607
2023-07-02 08:00 |  |  | 0.50749
2023-07-02 09:00 |  |  | 0.6659
2023-07-02 10:00 |  |  | 0.76994
2023-07-02 11:00 |  |  | 0.82471
2023-07-02 12:00 |  |  | 0.82533
2023-07-02 13:00 |  |  | 0.78992
2023-07-02 14:00 |  |  | 0.70109
2023-07-02 15:00 |  |  | 0.56013
2023-07-02 16:00 |  |  | 0.37778
2023-07-02 17:00 |  |  | 0.17316
2023-07-02 18:00 |  |  | 0.03595
2023-07-02 19:00 |  |  | 0.0035605
2023-07-02 20:00 |  |  | 0
2023-07-02 21:00 |  |  | 0
2023-07-02 22:00 |  |  | 0
2023-07-02 23:00 |  |  | 0
2023-07-03 |  |  | 0
2023-07-03 01:00 |  |  | 0
2023-07-03 02:00 |  |  | 0
2023-07-03 03:00 |  |  | 0
2023-07-03 04:00 |  |  | 0
2023-07-03 05:00 |  |  | 0.020815
2023-07-03 06:00 |  |  | 0.12596
2023-07-03 07:00 |  |  | 0.32022
2023-07-03 08:00 |  |  | 0.5219
2023-07-03 09:00 |  |  | 0.6832
2023-07-03 10:00 |  |  | 0.79495
2023-07-03 11:00 |  |  | 0.85056
2023-07-03 12:00 |  |  | 0.85478
2023-07-03 13:00 |  |  | 0.8154
2023-07-03 14:00 |  |  | 0.71919
2023-07-03 15:00 |  |  | 0.56953
2023-07-03 16:00 |  |  | 0.38976
2023-07-03 17:00 |  |  | 0.18915
2023-07-03 18:00 |  |  | 0.046784
2023-07-03 19:00 |  |  | 0.0026432
2023-07-03 20:00 |  |  | 0
2023-07-03 21:00 |  |  | 0
2023-07-03 22:00 |  |  | 0
2023-07-03 23:00 |  |  | 0
2023-07-04 |  |  | 0
2023-07-04 01:00 |  |  | 0
2023-07-04 02:00 |  |  | 0
2023-07-04 03:00 |  |  | 0
2023-07-04 04:00 |  |  | 0
2023-07-04 05:00 |  |  | 0.018768
2023-07-04 06:00 |  |  | 0.12429
2023-07-04 07:00 |  |  | 0.32529
2023-07-04 08:00 |  |  | 0.5265
2023-07-04 09:00 |  |  | 0.68286
2023-07-04 10:00 |  |  | 0.798
2023-07-04 11:00 |  |  | 0.85808
2023-07-04 12:00 |  |  | 0.86324
2023-07-04 13:00 |  |  | 0.81905
2023-07-04 14:00 |  |  | 0.72143
2023-07-04 15:00 |  |  | 0.58038
2023-07-04 16:00 |  |  | 0.3914
2023-07-04 17:00 |  |  | 0.18577
2023-07-04 18:00 |  |  | 0.047342
2023-07-04 19:00 |  |  | 0.0030231
2023-07-04 20:00 |  |  | 0
2023-07-04 21:00 |  |  | 0
2023-07-04 22:00 |  |  | 0
2023-07-04 23:00 |  |  | 0
2023-07-05 |  |  | 0
2023-07-05 01:00 |  |  | 0
2023-07-05 02:00 |  |  | 0
2023-07-05 03:00 |  |  | 0
2023-07-05 04:00 |  |  | 0
2023-07-05 05:00 |  |  | 0.022561
2023-07-05 06:00 |  |  | 0.12321
2023-07-05 07:00 |  |  | 0.27451
2023-07-05 08:00 |  |  | 0.49757
2023-07-05 09:00 |  |  | 0.59489
2023-07-05 10:00 |  |  | 0.74705
2023-07-05 11:00 |  |  | 0.83773
2023-07-05 12:00 |  |  | 0.84278
2023-07-05 13:00 |  |  | 0.80256
2023-07-05 14:00 |  |  | 0.73062
2023-07-05 15:00 |  |  | 0.5453
2023-07-05 16:00 |  |  | 0.32468
2023-07-05 17:00 |  |  | 0.18443
2023-07-05 18:00 |  |  | 0.048422
2023-07-05 19:00 |  |  | 0.0019042
2023-07-05 20:00 |  |  | 0
2023-07-05 21:00 |  |  | 0
2023-07-05 22:00 |  |  | 0
2023-07-05 23:00 |  |  | 0
2023-07-06 |  |  | 0
2023-07-06 01:00 |  |  | 0
2023-07-06 02:00 |  |  | 0
2023-07-06 03:00 |  |  | 0
2023-07-06 04:00 |  |  | 0
2023-07-06 05:00 |  |  | 0.018466
2023-07-06 06:00 |  |  | 0.11572
2023-07-06 07:00 |  |  | 0.26393
2023-07-06 08:00 |  |  | 0.33666
2023-07-06 09:00 |  |  | 0.48082
2023-07-06 10:00 |  |  | 0.69734
2023-07-06 11:00 |  |  | 0.68326
2023-07-06 12:00 |  |  | 0.80797
2023-07-06 13:00 |  |  | 0.76266
2023-07-06 14:00 |  |  | 0.69471
2023-07-06 15:00 |  |  | 0.5619
2023-07-06 16:00 |  |  | 0.3796
2023-07-06 17:00 |  |  | 0.18286
2023-07-06 18:00 |  |  | 0.046474
2023-07-06 19:00 |  |  | 0.0023122
2023-07-06 20:00 |  |  | 0
2023-07-06 21:00 |  |  | 0
2023-07-06 22:00 |  |  | 0
2023-07-06 23:00 |  |  | 0
2023-07-07 |  |  | 0
2023-07-07 01:00 |  |  | 0
2023-07-07 02:00 |  |  | 0
2023-07-07 03:00 |  |  | 0
2023-07-07 04:00 |  |  | 0
2023-07-07 05:00 |  |  | 0.02103
2023-07-07 06:00 |  |  | 0.11633
2023-07-07 07:00 |  |  | 0.29697
2023-07-07 08:00 |  |  | 0.48536
2023-07-07 09:00 |  |  | 0.63949
2023-07-07 10:00 |  |  | 0.74468
2023-07-07 11:00 |  |  | 0.79985
2023-07-07 12:00 |  |  | 0.81541
2023-07-07 13:00 |  |  | 0.77203
2023-07-07 14:00 |  |  | 0.68685
2023-07-07 15:00 |  |  | 0.55057
2023-07-07 16:00 |  |  | 0.37693
2023-07-07 17:00 |  |  | 0.18397
2023-07-07 18:00 |  |  | 0.049352
2023-07-07 19:00 |  |  | 0.0028815
2023-07-07 20:00 |  |  | 0
2023-07-07 21:00 |  |  | 0
2023-07-07 22:00 |  |  | 0
2023-07-07 23:00 |  |  | 0
2023-07-08 |  |  | 0
2023-07-08 01:00 |  |  | 0
2023-07-08 02:00 |  |  | 0
2023-07-08 03:00 |  |  | 0
2023-07-08 04:00 |  |  | 0
2023-07-08 05:00 |  |  | 0.021017
2023-07-08 06:00 |  |  | 0.067267
2023-07-08 07:00 |  |  | 0.17273
2023-07-08 08:00 |  |  | 0.5114
2023-07-08 09:00 |  |  | 0.63169
2023-07-08 10:00 |  |  | 0.74418
2023-07-08 11:00 |  |  | 0.7982
2023-07-08 12:00 |  |  | 0.81241
2023-07-08 13:00 |  |  | 0.7737
2023-07-08 14:00 |  |  | 0.67859
2023-07-08 15:00 |  |  | 0.54757
2023-07-08 16:00 |  |  | 0.3687
2023-07-08 17:00 |  |  | 0.1801
2023-07-08 18:00 |  |  | 0.051816
2023-07-08 19:00 |  |  | 0.0033129
2023-07-08 20:00 |  |  | 0
2023-07-08 21:00 |  |  | 0
2023-07-08 22:00 |  |  | 0
2023-07-08 23:00 |  |  | 0
2023-07-09 |  |  | 0
2023-07-09 01:00 |  |  | 0
2023-07-09 02:00 |  |  | 0
2023-07-09 03:00 |  |  | 0
2023-07-09 04:00 |  |  | 0
2023-07-09 05:00 |  |  | 0.018988
2023-07-09 06:00 |  |  | 0.086939
2023-07-09 07:00 |  |  | 0.29085
2023-07-09 08:00 |  |  | 0.45326
2023-07-09 09:00 |  |  | 0.6278
2023-07-09 10:00 |  |  | 0.73581
2023-07-09 11:00 |  |  | 0.79617
2023-07-09 12:00 |  |  | 0.81036
2023-07-09 13:00 |  |  | 0.76888
2023-07-09 14:00 |  |  | 0.68388
2023-07-09 15:00 |  |  | 0.54716
2023-07-09 16:00 |  |  | 0.36914
2023-07-09 17:00 |  |  | 0.18271
2023-07-09 18:00 |  |  | 0.050633
2023-07-09 19:00 |  |  | 0.0014195
2023-07-09 20:00 |  |  | 0
2023-07-09 21:00 |  |  | 0
2023-07-09 22:00 |  |  | 0
2023-07-09 23:00 |  |  | 0
2023-07-10 |  |  | 0
2023-07-10 01:00 |  |  | 0
2023-07-10 02:00 |  |  | 0
2023-07-10 03:00 |  |  | 0
2023-07-10 04:00 |  |  | 0
2023-07-10 05:00 |  |  | 0.022038
2023-07-10 06:00 |  |  | 0.11442
2023-07-10 07:00 |  |  | 0.27725
2023-07-10 08:00 |  |  | 0.45305
2023-07-10 09:00 |  |  | 0.59953
2023-07-10 10:00 |  |  | 0.69642
2023-07-10 11:00 |  |  | 0.75396
2023-07-10 12:00 |  |  | 0.76812
2023-07-10 13:00 |  |  | 0.73704
2023-07-10 14:00 |  |  | 0.65273
2023-07-10 15:00 |  |  | 0.51862
2023-07-10 16:00 |  |  | 0.34598
2023-07-10 17:00 |  |  | 0.17003
2023-07-10 18:00 |  |  | 0.051146
2023-07-10 19:00 |  |  | 0.00216
2023-07-10 20:00 |  |  | 0
2023-07-10 21:00 |  |  | 0
2023-07-10 22:00 |  |  | 0
2023-07-10 23:00 |  |  | 0
2023-07-11 |  |  | 0
2023-07-11 01:00 |  |  | 0
2023-07-11 02:00 |  |  | 0
2023-07-11 03:00 |  |  | 0
2023-07-11 04:00 |  |  | 0
2023-07-11 05:00 |  |  | 0.017882
2023-07-11 06:00 |  |  | 0.098123
2023-07-11 07:00 |  |  | 0.27262
2023-07-11 08:00 |  |  | 0.45532
2023-07-11 09:00 |  |  | 0.60733
2023-07-11 10:00 |  |  | 0.72336
2023-07-11 11:00 |  |  | 0.78577
2023-07-11 12:00 |  |  | 0.79441
2023-07-11 13:00 |  |  | 0.75132
2023-07-11 14:00 |  |  | 0.64487
2023-07-11 15:00 |  |  | 0.49447
2023-07-11 16:00 |  |  | 0.33037
2023-07-11 17:00 |  |  | 0.1544
2023-07-11 18:00 |  |  | 0.034355
2023-07-11 19:00 |  |  | 0.00063272
2023-07-11 20:00 |  |  | 0
2023-07-11 21:00 |  |  | 0
2023-07-11 22:00 |  |  | 0
2023-07-11 23:00 |  |  | 0
2023-07-12 |  |  | 0
2023-07-12 01:00 |  |  | 0
2023-07-12 02:00 |  |  | 0
2023-07-12 03:00 |  |  | 0
2023-07-12 04:00 |  |  | 0
2023-07-12 05:00 |  |  | 0.019391
2023-07-12 06:00 |  |  | 0.11542
2023-07-12 07:00 |  |  | 0.24786
2023-07-12 08:00 |  |  | 0.44256
2023-07-12 09:00 |  |  | 0.5912
2023-07-12 10:00 |  |  | 0.71929
2023-07-12 11:00 |  |  | 0.79147
2023-07-12 12:00 |  |  | 0.80096
2023-07-12 13:00 |  |  | 0.75619
2023-07-12 14:00 |  |  | 0.67049
2023-07-12 15:00 |  |  | 0.53307
2023-07-12 16:00 |  |  | 0.35582
2023-07-12 17:00 |  |  | 0.17821
2023-07-12 18:00 |  |  | 0.053495
2023-07-12 19:00 |  |  | 0.0024435
2023-07-12 20:00 |  |  | 0
2023-07-12 21:00 |  |  | 0
2023-07-12 22:00 |  |  | 0
2023-07-12 23:00 |  |  | 0
2023-07-13 |  |  | 0
2023-07-13 01:00 |  |  | 0
2023-07-13 02:00 |  |  | 0
2023-07-13 03:00 |  |  | 0
2023-07-13 04:00 |  |  | 0
2023-07-13 05:00 |  |  | 0.019433
2023-07-13 06:00 |  |  | 0.11526
2023-07-13 07:00 |  |  | 0.29487
2023-07-13 08:00 |  |  | 0.48481
2023-07-13 09:00 |  |  | 0.63875
2023-07-13 10:00 |  |  | 0.74089
2023-07-13 11:00 |  |  | 0.80928
2023-07-13 12:00 |  |  | 0.81569
2023-07-13 13:00 |  |  | 0.77336
2023-07-13 14:00 |  |  | 0.67778
2023-07-13 15:00 |  |  | 0.53584
2023-07-13 16:00 |  |  | 0.35464
2023-07-13 17:00 |  |  | 0.16713
2023-07-13 18:00 |  |  | 0.045341
2023-07-13 19:00 |  |  | 0.0015283
2023-07-13 20:00 |  |  | 0
2023-07-13 21:00 |  |  | 0
2023-07-13 22:00 |  |  | 0
2023-07-13 23:00 |  |  | 0
2023-07-14 |  |  | 0
2023-07-14 01:00 |  |  | 0
2023-07-14 02:00 |  |  | 0
2023-07-14 03:00 |  |  | 0
2023-07-14 04:00 |  |  | 0
2023-07-14 05:00 |  |  | 0.022091
2023-07-14 06:00 |  |  | 0.15485
2023-07-14 07:00 |  |  | 0.27979
2023-07-14 08:00 |  |  | 0.13794
2023-07-14 09:00 |  |  | 0.59684
2023-07-14 10:00 |  |  | 0.75411
2023-07-14 11:00 |  |  | 0.81375
2023-07-14 12:00 |  |  | 0.80752
2023-07-14 13:00 |  |  | 0.77159
2023-07-14 14:00 |  |  | 0.68563
2023-07-14 15:00 |  |  | 0.54765
2023-07-14 16:00 |  |  | 0.37123
2023-07-14 17:00 |  |  | 0.18149
2023-07-14 18:00 |  |  | 0.052489
2023-07-14 19:00 |  |  | 0.0027826
2023-07-14 20:00 |  |  | 0
2023-07-14 21:00 |  |  | 0
2023-07-14 22:00 |  |  | 0
2023-07-14 23:00 |  |  | 0
2023-07-15 |  |  | 0
2023-07-15 01:00 |  |  | 0
2023-07-15 02:00 |  |  | 0
2023-07-15 03:00 |  |  | 0
2023-07-15 04:00 |  |  | 0
2023-07-15 05:00 |  |  | 0.017144
2023-07-15 06:00 |  |  | 0.069544
2023-07-15 07:00 |  |  | 0.22199
2023-07-15 08:00 |  |  | 0.47181
2023-07-15 09:00 |  |  | 0.63746
2023-07-15 10:00 |  |  | 0.76196
2023-07-15 11:00 |  |  | 0.83854
2023-07-15 12:00 |  |  | 0.84606
2023-07-15 13:00 |  |  | 0.79755
2023-07-15 14:00 |  |  | 0.70916
2023-07-15 15:00 |  |  | 0.56576
2023-07-15 16:00 |  |  | 0.38017
2023-07-15 17:00 |  |  | 0.18116
2023-07-15 18:00 |  |  | 0.048706
2023-07-15 19:00 |  |  | 0.0023321
2023-07-15 20:00 |  |  | 0
2023-07-15 21:00 |  |  | 0
2023-07-15 22:00 |  |  | 0
2023-07-15 23:00 |  |  | 0
2023-07-16 |  |  | 0
2023-07-16 01:00 |  |  | 0
2023-07-16 02:00 |  |  | 0
2023-07-16 03:00 |  |  | 0
2023-07-16 04:00 |  |  | 0
2023-07-16 05:00 |  |  | 0.017765
2023-07-16 06:00 |  |  | 0.092042
2023-07-16 07:00 |  |  | 0.26712
2023-07-16 08:00 |  |  | 0.45904
2023-07-16 09:00 |  |  | 0.58784
2023-07-16 10:00 |  |  | 0.54185
2023-07-16 11:00 |  |  | 0.65859
2023-07-16 12:00 |  |  | 0.5854
2023-07-16 13:00 |  |  | 0.6388
2023-07-16 14:00 |  |  | 0.55028
2023-07-16 15:00 |  |  | 0.36775
2023-07-16 16:00 |  |  | 0.35533
2023-07-16 17:00 |  |  | 0.18006
2023-07-16 18:00 |  |  | 0.047892
2023-07-16 19:00 |  |  | 0.0013872
2023-07-16 20:00 |  |  | 0
2023-07-16 21:00 |  |  | 0
2023-07-16 22:00 |  |  | 0
2023-07-16 23:00 |  |  | 0
2023-07-17 |  |  | 0
2023-07-17 01:00 |  |  | 0
2023-07-17 02:00 |  |  | 0
2023-07-17 03:00 |  |  | 0
2023-07-17 04:00 |  |  | 0
2023-07-17 05:00 |  |  | 0.014587
2023-07-17 06:00 |  |  | 0.10385
2023-07-17 07:00 |  |  | 0.28723
2023-07-17 08:00 |  |  | 0.47325
2023-07-17 09:00 |  |  | 0.62395
2023-07-17 10:00 |  |  | 0.72572
2023-07-17 11:00 |  |  | 0.78862
2023-07-17 12:00 |  |  | 0.80687
2023-07-17 13:00 |  |  | 0.77097
2023-07-17 14:00 |  |  | 0.68322
2023-07-17 15:00 |  |  | 0.54818
2023-07-17 16:00 |  |  | 0.37061
2023-07-17 17:00 |  |  | 0.17903
2023-07-17 18:00 |  |  | 0.043644
2023-07-17 19:00 |  |  | 0.0009457
2023-07-17 20:00 |  |  | 0
2023-07-17 21:00 |  |  | 0
2023-07-17 22:00 |  |  | 0
2023-07-17 23:00 |  |  | 0
2023-07-18 |  |  | 0
2023-07-18 01:00 |  |  | 0
2023-07-18 02:00 |  |  | 0
2023-07-18 03:00 |  |  | 0
2023-07-18 04:00 |  |  | 0
2023-07-18 05:00 |  |  | 0.01575
2023-07-18 06:00 |  |  | 0.11144
2023-07-18 07:00 |  |  | 0.28722
2023-07-18 08:00 |  |  | 0.47708
2023-07-18 09:00 |  |  | 0.6246
2023-07-18 10:00 |  |  | 0.73848
2023-07-18 11:00 |  |  | 0.79932
2023-07-18 12:00 |  |  | 0.81613
2023-07-18 13:00 |  |  | 0.78379
2023-07-18 14:00 |  |  | 0.6975
2023-07-18 15:00 |  |  | 0.55689
2023-07-18 16:00 |  |  | 0.36876
2023-07-18 17:00 |  |  | 0.17501
2023-07-18 18:00 |  |  | 0.042131
2023-07-18 19:00 |  |  | 0.0006481
2023-07-18 20:00 |  |  | 0
2023-07-18 21:00 |  |  | 0
2023-07-18 22:00 |  |  | 0
2023-07-18 23:00 |  |  | 0
2023-07-19 |  |  | 0
2023-07-19 01:00 |  |  | 0
2023-07-19 02:00 |  |  | 0
2023-07-19 03:00 |  |  | 0
2023-07-19 04:00 |  |  | 0
2023-07-19 05:00 |  |  | 0.011348
2023-07-19 06:00 |  |  | 0.095769
2023-07-19 07:00 |  |  | 0.25747
2023-07-19 08:00 |  |  | 0.43792
2023-07-19 09:00 |  |  | 0.59768
2023-07-19 10:00 |  |  | 0.71601
2023-07-19 11:00 |  |  | 0.76424
2023-07-19 12:00 |  |  | 0.77044
2023-07-19 13:00 |  |  | 0.72577
2023-07-19 14:00 |  |  | 0.51021
2023-07-19 15:00 |  |  | 0.37976
2023-07-19 16:00 |  |  | 0.20108
2023-07-19 17:00 |  |  | 0.1387
2023-07-19 18:00 |  |  | 0.048759
2023-07-19 19:00 |  |  | 0.0010776
2023-07-19 20:00 |  |  | 0
2023-07-19 21:00 |  |  | 0
2023-07-19 22:00 |  |  | 0
2023-07-19 23:00 |  |  | 0
2023-07-20 |  |  | 0
2023-07-20 01:00 |  |  | 0
2023-07-20 02:00 |  |  | 0
2023-07-20 03:00 |  |  | 0
2023-07-20 04:00 |  |  | 0
2023-07-20 05:00 |  |  | 0.012812
2023-07-20 06:00 |  |  | 0.11064
2023-07-20 07:00 |  |  | 0.25021
2023-07-20 08:00 |  |  | 0.38829
2023-07-20 09:00 |  |  | 0.58922
2023-07-20 10:00 |  |  | 0.62524
2023-07-20 11:00 |  |  | 0.79721
2023-07-20 12:00 |  |  | 0.54116
2023-07-20 13:00 |  |  | 0.67295
2023-07-20 14:00 |  |  | 0.67126
2023-07-20 15:00 |  |  | 0.52938
2023-07-20 16:00 |  |  | 0.39708
2023-07-20 17:00 |  |  | 0.13239
2023-07-20 18:00 |  |  | 0.04396
2023-07-20 19:00 |  |  | 0.0013625
2023-07-20 20:00 |  |  | 0
2023-07-20 21:00 |  |  | 0
2023-07-20 22:00 |  |  | 0
2023-07-20 23:00 |  |  | 0
2023-07-21 |  |  | 0
2023-07-21 01:00 |  |  | 0
2023-07-21 02:00 |  |  | 0
2023-07-21 03:00 |  |  | 0
2023-07-21 04:00 |  |  | 0
2023-07-21 05:00 |  |  | 0.019548
2023-07-21 06:00 |  |  | 0.10773
2023-07-21 07:00 |  |  | 0.29161
2023-07-21 08:00 |  |  | 0.44832
2023-07-21 09:00 |  |  | 0.58178
2023-07-21 10:00 |  |  | 0.67533
2023-07-21 11:00 |  |  | 0.75261
2023-07-21 12:00 |  |  | 0
2023-07-21 13:00 |  |  | 2.8196e-06
2023-07-21 14:00 |  |  | 0.58
2023-07-21 15:00 |  |  | 0.48
2023-07-21 16:00 |  |  | 0
2023-07-21 17:00 |  |  | 0.00012898
2023-07-21 18:00 |  |  | 0.00064217
2023-07-21 19:00 |  |  | 0
2023-07-21 20:00 |  |  | 0
2023-07-21 21:00 |  |  | 0
2023-07-21 22:00 |  |  | 0
2023-07-21 23:00 |  |  | 0
2023-07-22 |  |  | 0
2023-07-22 01:00 |  |  | 0
2023-07-22 02:00 |  |  | 0
2023-07-22 03:00 |  |  | 0
2023-07-22 04:00 |  |  | 0
2023-07-22 05:00 |  |  | 0.015
2023-07-22 06:00 |  |  | 0.121
2023-07-22 07:00 |  |  | 0.275
2023-07-22 08:00 |  |  | 0.463
2023-07-22 09:00 |  |  | 0.597
2023-07-22 10:00 |  |  | 0.674
2023-07-22 11:00 |  |  | 0.728
2023-07-22 12:00 |  |  | 0.723
2023-07-22 13:00 |  |  | 0.671
2023-07-22 14:00 |  |  | 0.535
2023-07-22 15:00 |  |  | 0.391
2023-07-22 16:00 |  |  | 0.291
2023-07-22 17:00 |  |  | 0.158
2023-07-22 18:00 |  |  | 0.00028951
2023-07-22 19:00 |  |  | 2.8766e-05
2023-07-22 20:00 |  |  | 0
2023-07-22 21:00 |  |  | 0
2023-07-22 22:00 |  |  | 0
2023-07-22 23:00 |  |  | 0
2023-07-23 |  |  | 0
2023-07-23 01:00 |  |  | 0
2023-07-23 02:00 |  |  | 0
2023-07-23 03:00 |  |  | 0
2023-07-23 04:00 |  |  | 0
2023-07-23 05:00 |  |  | 0.014
2023-07-23 06:00 |  |  | 0.113
2023-07-23 07:00 |  |  | 0.26
2023-07-23 08:00 |  |  | 0.417
2023-07-23 09:00 |  |  | 0.526
2023-07-23 10:00 |  |  | 0.601
2023-07-23 11:00 |  |  | 0.627
2023-07-23 12:00 |  |  | 0.618
2023-07-23 13:00 |  |  | 0.59
2023-07-23 14:00 |  |  | 0.521
2023-07-23 15:00 |  |  | 0.429
2023-07-23 16:00 |  |  | 0.311
2023-07-23 17:00 |  |  | 0.166
2023-07-23 18:00 |  |  | 0.038
2023-07-23 19:00 |  |  | 0
2023-07-23 20:00 |  |  | 0
2023-07-23 21:00 |  |  | 0
2023-07-23 22:00 |  |  | 0
2023-07-23 23:00 |  |  | 0
2023-07-24 |  |  | 0
2023-07-24 01:00 |  |  | 0
2023-07-24 02:00 |  |  | 0
2023-07-24 03:00 |  |  | 0
2023-07-24 04:00 |  |  | 0
2023-07-24 05:00 |  |  | 0.012
2023-07-24 06:00 |  |  | 0.105
2023-07-24 07:00 |  |  | 0.245
2023-07-24 08:00 |  |  | 0.387
2023-07-24 09:00 |  |  | 0.51
2023-07-24 10:00 |  |  | 0.59
2023-07-24 11:00 |  |  | 0.635
2023-07-24 12:00 |  |  | 0.653
2023-07-24 13:00 |  |  | 0.628
2023-07-24 14:00 |  |  | 0.539
2023-07-24 15:00 |  |  | 0.455
2023-07-24 16:00 |  |  | 0.335
2023-07-24 17:00 |  |  | 0.173
2023-07-24 18:00 |  |  | 0.036
2023-07-24 19:00 |  |  | 0
2023-07-24 20:00 |  |  | 0
2023-07-24 21:00 |  |  | 0
2023-07-24 22:00 |  |  | 0
2023-07-24 23:00 |  |  | 0
2023-07-25 |  |  | 0
2023-07-25 01:00 |  |  | 0
2023-07-25 02:00 |  |  | 0
2023-07-25 03:00 |  |  | 0
2023-07-25 04:00 |  |  | 0
2023-07-25 05:00 |  |  | 0.01
2023-07-25 06:00 |  |  | 0
2023-07-25 07:00 |  |  | 0.081825
2023-07-25 08:00 |  |  | 0.26005
2023-07-25 09:00 |  |  | 0.37245
2023-07-25 10:00 |  |  | 0.44108
2023-07-25 11:00 |  |  | 0.47836
2023-07-25 12:00 |  |  | 0.47981
2023-07-25 13:00 |  |  | 0.4535
2023-07-25 14:00 |  |  | 0.39967
2023-07-25 15:00 |  |  | 0.31846
2023-07-25 16:00 |  |  | 0.20925
2023-07-25 17:00 |  |  | 0.095148
2023-07-25 18:00 |  |  | 0.019534
2023-07-25 19:00 |  |  | 0.00028888
2023-07-25 20:00 |  |  | 0
2023-07-25 21:00 |  |  | 0
2023-07-25 22:00 |  |  | 0
2023-07-25 23:00 |  |  | 0
2023-07-26 |  |  | 0
2023-07-26 01:00 |  |  | 0
2023-07-26 02:00 |  |  | 0
2023-07-26 03:00 |  |  | 0
2023-07-26 04:00 |  |  | 0
2023-07-26 05:00 |  |  | 0.0042701
2023-07-26 06:00 |  |  | 0.039651
2023-07-26 07:00 |  |  | 0.27132
2023-07-26 08:00 |  |  | 0.46339
2023-07-26 09:00 |  |  | 0.61338
2023-07-26 10:00 |  |  | 0.70834
2023-07-26 11:00 |  |  | 0.77498
2023-07-26 12:00 |  |  | 0.7836
2023-07-26 13:00 |  |  | 0.74007
2023-07-26 14:00 |  |  | 0.65044
2023-07-26 15:00 |  |  | 0.51327
2023-07-26 16:00 |  |  | 0.3372
2023-07-26 17:00 |  |  | 0.15524
2023-07-26 18:00 |  |  | 0.036943
2023-07-26 19:00 |  |  | 0.0006908
2023-07-26 20:00 |  |  | 0
2023-07-26 21:00 |  |  | 0
2023-07-26 22:00 |  |  | 0
2023-07-26 23:00 |  |  | 0
2023-07-27 |  |  | 0
2023-07-27 01:00 |  |  | 0
2023-07-27 02:00 |  |  | 0
2023-07-27 03:00 |  |  | 0
2023-07-27 04:00 |  |  | 0
2023-07-27 05:00 |  |  | 0.0099394
2023-07-27 06:00 |  |  | 0.073221
2023-07-27 07:00 |  |  | 0.25185
2023-07-27 08:00 |  |  | 0.018173
2023-07-27 09:00 |  |  | 0
2023-07-27 10:00 |  |  | 0.694
2023-07-27 11:00 |  |  | 0.739
2023-07-27 12:00 |  |  | 0.748
2023-07-27 13:00 |  |  | 0.713
2023-07-27 14:00 |  |  | 0.637
2023-07-27 15:00 |  |  | 0.518
2023-07-27 16:00 |  |  | 0.361
2023-07-27 17:00 |  |  | 0.181
2023-07-27 18:00 |  |  | 0.032
2023-07-27 19:00 |  |  | 0
2023-07-27 20:00 |  |  | 0
2023-07-27 21:00 |  |  | 0
2023-07-27 22:00 |  |  | 0
2023-07-27 23:00 |  |  | 0
2023-07-28 |  |  | 0
2023-07-28 01:00 |  |  | 0
2023-07-28 02:00 |  |  | 0
2023-07-28 03:00 |  |  | 0
2023-07-28 04:00 |  |  | 0
2023-07-28 05:00 |  |  | 0.01
2023-07-28 06:00 |  |  | 0.124
2023-07-28 07:00 |  |  | 0
2023-07-28 08:00 |  |  | 0.010119
2023-07-28 09:00 |  |  | 0.60292
2023-07-28 10:00 |  |  | 0.72127
2023-07-28 11:00 |  |  | 0.78633
2023-07-28 12:00 |  |  | 0.7971
2023-07-28 13:00 |  |  | 0.74927
2023-07-28 14:00 |  |  | 0.65714
2023-07-28 15:00 |  |  | 0.52028
2023-07-28 16:00 |  |  | 0.34344
2023-07-28 17:00 |  |  | 0.15491
2023-07-28 18:00 |  |  | 0.033142
2023-07-28 19:00 |  |  | 0.00033182
2023-07-28 20:00 |  |  | 0
2023-07-28 21:00 |  |  | 0
2023-07-28 22:00 |  |  | 0
2023-07-28 23:00 |  |  | 0
2023-07-29 |  |  | 0
2023-07-29 01:00 |  |  | 0
2023-07-29 02:00 |  |  | 0
2023-07-29 03:00 |  |  | 0
2023-07-29 04:00 |  |  | 0
2023-07-29 05:00 |  |  | 0.012603
2023-07-29 06:00 |  |  | 0.091888
2023-07-29 07:00 |  |  | 0.2477
2023-07-29 08:00 |  |  | 0.45407
2023-07-29 09:00 |  |  | 0.5997
2023-07-29 10:00 |  |  | 0.71148
2023-07-29 11:00 |  |  | 0.76804
2023-07-29 12:00 |  |  | 0.79223
2023-07-29 13:00 |  |  | 0.75314
2023-07-29 14:00 |  |  | 0.66354
2023-07-29 15:00 |  |  | 0.518
2023-07-29 16:00 |  |  | 0.33805
2023-07-29 17:00 |  |  | 0.155
2023-07-29 18:00 |  |  | 0.038197
2023-07-29 19:00 |  |  | 0.00074281
2023-07-29 20:00 |  |  | 0
2023-07-29 21:00 |  |  | 0
2023-07-29 22:00 |  |  | 0
2023-07-29 23:00 |  |  | 0
2023-07-30 |  |  | 0
2023-07-30 01:00 |  |  | 0
2023-07-30 02:00 |  |  | 0
2023-07-30 03:00 |  |  | 0
2023-07-30 04:00 |  |  | 0
2023-07-30 05:00 |  |  | 0.0096901
2023-07-30 06:00 |  |  | 0.065677
2023-07-30 07:00 |  |  | 0.1944
2023-07-30 08:00 |  |  | 0.4375
2023-07-30 09:00 |  |  | 0.59118
2023-07-30 10:00 |  |  | 0.71233
2023-07-30 11:00 |  |  | 0.78179
2023-07-30 12:00 |  |  | 0.78982
2023-07-30 13:00 |  |  | 0.74269
2023-07-30 14:00 |  |  | 0.64995
2023-07-30 15:00 |  |  | 0.51327
2023-07-30 16:00 |  |  | 0.33799
2023-07-30 17:00 |  |  | 0.15307
2023-07-30 18:00 |  |  | 0.032889
2023-07-30 19:00 |  |  | 0
2023-07-30 20:00 |  |  | 0
2023-07-30 21:00 |  |  | 0
2023-07-30 22:00 |  |  | 0
2023-07-30 23:00 |  |  | 0
2023-07-31 |  |  | 0
2023-07-31 01:00 |  |  | 0
2023-07-31 02:00 |  |  | 0
2023-07-31 03:00 |  |  | 0
2023-07-31 04:00 |  |  | 0
2023-07-31 05:00 |  |  | 0.008
2023-07-31 06:00 |  |  | 0.123
2023-07-31 07:00 |  |  | 0.316
2023-07-31 08:00 |  |  | 0.488
2023-07-31 09:00 |  |  | 0.62
2023-07-31 10:00 |  |  | 0.707
2023-07-31 11:00 |  |  | 0
2023-07-31 12:00 |  |  | 0.29839
2023-07-31 13:00 |  |  | 0.75595
2023-07-31 14:00 |  |  | 0.65786
2023-07-31 15:00 |  |  | 0.51719
2023-07-31 16:00 |  |  | 0.33924
2023-07-31 17:00 |  |  | 0.1498
2023-07-31 18:00 |  |  | 0.02991
2023-07-31 19:00 |  |  | 0.00018618
2023-07-31 20:00 |  |  | 0
2023-07-31 21:00 |  |  | 0
2023-07-31 22:00 |  |  | 0
2023-07-31 23:00 |  |  | 0
2023-08-01 |  |  | 0
2023-08-01 01:00 |  |  | 0
2023-08-01 02:00 |  |  | 0
2023-08-01 03:00 |  |  | 0
2023-08-01 04:00 |  |  | 0
2023-08-01 05:00 |  |  | 0.0077274
2023-08-01 06:00 |  |  | 0.095787
2023-08-01 07:00 |  |  | 0.27102
2023-08-01 08:00 |  |  | 0.45982
2023-08-01 09:00 |  |  | 0.62039
2023-08-01 10:00 |  |  | 0.73559
2023-08-01 11:00 |  |  | 0.79492
2023-08-01 12:00 |  |  | 0.80205
2023-08-01 13:00 |  |  | 0.76729
2023-08-01 14:00 |  |  | 0.67822
2023-08-01 15:00 |  |  | 0.53428
2023-08-01 16:00 |  |  | 0.34815
2023-08-01 17:00 |  |  | 0.15547
2023-08-01 18:00 |  |  | 0.030034
2023-08-01 19:00 |  |  | 0.00015921
2023-08-01 20:00 |  |  | 0
2023-08-01 21:00 |  |  | 0
2023-08-01 22:00 |  |  | 0
2023-08-01 23:00 |  |  | 0
2023-08-02 |  |  | 0
2023-08-02 01:00 |  |  | 0
2023-08-02 02:00 |  |  | 0
2023-08-02 03:00 |  |  | 0
2023-08-02 04:00 |  |  | 0
2023-08-02 05:00 |  |  | 0.0069541
2023-08-02 06:00 |  |  | 0.090795
2023-08-02 07:00 |  |  | 0.27168
2023-08-02 08:00 |  |  | 0.46036
2023-08-02 09:00 |  |  | 0.6253
2023-08-02 10:00 |  |  | 0.74454
2023-08-02 11:00 |  |  | 0.81251
2023-08-02 12:00 |  |  | 0.81962
2023-08-02 13:00 |  |  | 0.77317
2023-08-02 14:00 |  |  | 0.67437
2023-08-02 15:00 |  |  | 0.52821
2023-08-02 16:00 |  |  | 0.33998
2023-08-02 17:00 |  |  | 0.14961
2023-08-02 18:00 |  |  | 0.029112
2023-08-02 19:00 |  |  | 0.00016326
2023-08-02 20:00 |  |  | 0
2023-08-02 21:00 |  |  | 0
2023-08-02 22:00 |  |  | 0
2023-08-02 23:00 |  |  | 0
2023-08-03 |  |  | 0
2023-08-03 01:00 |  |  | 0
2023-08-03 02:00 |  |  | 0
2023-08-03 03:00 |  |  | 0
2023-08-03 04:00 |  |  | 0
2023-08-03 05:00 |  |  | 0.0069224
2023-08-03 06:00 |  |  | 0.089456
2023-08-03 07:00 |  |  | 0.26841
2023-08-03 08:00 |  |  | 0.46623
2023-08-03 09:00 |  |  | 0.57786
2023-08-03 10:00 |  |  | 0.74033
2023-08-03 11:00 |  |  | 0.80165
2023-08-03 12:00 |  |  | 0.8148
2023-08-03 13:00 |  |  | 0.77184
2023-08-03 14:00 |  |  | 0.67837
2023-08-03 15:00 |  |  | 0.53831
2023-08-03 16:00 |  |  | 0.35028
2023-08-03 17:00 |  |  | 0.15322
2023-08-03 18:00 |  |  | 0.02915
2023-08-03 19:00 |  |  | 0.00010177
2023-08-03 20:00 |  |  | 0
2023-08-03 21:00 |  |  | 0
2023-08-03 22:00 |  |  | 0
2023-08-03 23:00 |  |  | 0
2023-08-04 |  |  | 0
2023-08-04 01:00 |  |  | 0
2023-08-04 02:00 |  |  | 0
2023-08-04 03:00 |  |  | 0
2023-08-04 04:00 |  |  | 0
2023-08-04 05:00 |  |  | 0.007774
2023-08-04 06:00 |  |  | 0.087422
2023-08-04 07:00 |  |  | 0.19388
2023-08-04 08:00 |  |  | 0.45391
2023-08-04 09:00 |  |  | 0.61653
2023-08-04 10:00 |  |  | 0.7436
2023-08-04 11:00 |  |  | 0.69176
2023-08-04 12:00 |  |  | 0.82046
2023-08-04 13:00 |  |  | 0.77697
2023-08-04 14:00 |  |  | 0.68396
2023-08-04 15:00 |  |  | 0.54631
2023-08-04 16:00 |  |  | 0.36755
2023-08-04 17:00 |  |  | 0.15575
2023-08-04 18:00 |  |  | 0.02713
2023-08-04 19:00 |  |  | 4.2084e-05
2023-08-04 20:00 |  |  | 0
2023-08-04 21:00 |  |  | 0
2023-08-04 22:00 |  |  | 0
2023-08-04 23:00 |  |  | 0
2023-08-05 |  |  | 0
2023-08-05 01:00 |  |  | 0
2023-08-05 02:00 |  |  | 0
2023-08-05 03:00 |  |  | 0
2023-08-05 04:00 |  |  | 0
2023-08-05 05:00 |  |  | 0.0087409
2023-08-05 06:00 |  |  | 0.099974
2023-08-05 07:00 |  |  | 0.26816
2023-08-05 08:00 |  |  | 0.46303
2023-08-05 09:00 |  |  | 0.63046
2023-08-05 10:00 |  |  | 0.75052
2023-08-05 11:00 |  |  | 0.81761
2023-08-05 12:00 |  |  | 0.83164
2023-08-05 13:00 |  |  | 0.7906
2023-08-05 14:00 |  |  | 0.69649
2023-08-05 15:00 |  |  | 0.55231
2023-08-05 16:00 |  |  | 0.36324
2023-08-05 17:00 |  |  | 0.15846
2023-08-05 18:00 |  |  | 0.026842
2023-08-05 19:00 |  |  | 0
2023-08-05 20:00 |  |  | 0
2023-08-05 21:00 |  |  | 0
2023-08-05 22:00 |  |  | 0
2023-08-05 23:00 |  |  | 0
2023-08-06 |  |  | 0
2023-08-06 01:00 |  |  | 0
2023-08-06 02:00 |  |  | 0
2023-08-06 03:00 |  |  | 0
2023-08-06 04:00 |  |  | 0
2023-08-06 05:00 |  |  | 0.0053175
2023-08-06 06:00 |  |  | 0.088806
2023-08-06 07:00 |  |  | 0.28019
2023-08-06 08:00 |  |  | 0.47745
2023-08-06 09:00 |  |  | 0.64342
2023-08-06 10:00 |  |  | 0.7591
2023-08-06 11:00 |  |  | 0.81489
2023-08-06 12:00 |  |  | 0.82389
2023-08-06 13:00 |  |  | 0.78635
2023-08-06 14:00 |  |  | 0.69313
2023-08-06 15:00 |  |  | 0.54931
2023-08-06 16:00 |  |  | 0.36012
2023-08-06 17:00 |  |  | 0.15649
2023-08-06 18:00 |  |  | 0.025798
2023-08-06 19:00 |  |  | 0
2023-08-06 20:00 |  |  | 0
2023-08-06 21:00 |  |  | 0
2023-08-06 22:00 |  |  | 0
2023-08-06 23:00 |  |  | 0
2023-08-07 |  |  | 0
2023-08-07 01:00 |  |  | 0
2023-08-07 02:00 |  |  | 0
2023-08-07 03:00 |  |  | 0
2023-08-07 04:00 |  |  | 0
2023-08-07 05:00 |  |  | 0.0056586
2023-08-07 06:00 |  |  | 0.087857
2023-08-07 07:00 |  |  | 0.28301
2023-08-07 08:00 |  |  | 0.44031
2023-08-07 09:00 |  |  | 0.63287
2023-08-07 10:00 |  |  | 0.7383
2023-08-07 11:00 |  |  | 0.80491
2023-08-07 12:00 |  |  | 0.80693
2023-08-07 13:00 |  |  | 0.75639
2023-08-07 14:00 |  |  | 0.66334
2023-08-07 15:00 |  |  | 0.5195
2023-08-07 16:00 |  |  | 0.33135
2023-08-07 17:00 |  |  | 0.14585
2023-08-07 18:00 |  |  | 0.032578
2023-08-07 19:00 |  |  | 0
2023-08-07 20:00 |  |  | 0
2023-08-07 21:00 |  |  | 0
2023-08-07 22:00 |  |  | 0
2023-08-07 23:00 |  |  | 0
2023-08-08 |  |  | 0
2023-08-08 01:00 |  |  | 0
2023-08-08 02:00 |  |  | 0
2023-08-08 03:00 |  |  | 0
2023-08-08 04:00 |  |  | 0
2023-08-08 05:00 |  |  | 0.0073367
2023-08-08 06:00 |  |  | 0.087121
2023-08-08 07:00 |  |  | 0.24473
2023-08-08 08:00 |  |  | 0.42961
2023-08-08 09:00 |  |  | 0.52275
2023-08-08 10:00 |  |  | 0.38268
2023-08-08 11:00 |  |  | 0.36624
2023-08-08 12:00 |  |  | 0.69596
2023-08-08 13:00 |  |  | 0.61443
2023-08-08 14:00 |  |  | 0.55067
2023-08-08 15:00 |  |  | 0.23202
2023-08-08 16:00 |  |  | 0.12113
2023-08-08 17:00 |  |  | 0.051616
2023-08-08 18:00 |  |  | 0.017813
2023-08-08 19:00 |  |  | 0
2023-08-08 20:00 |  |  | 0
2023-08-08 21:00 |  |  | 0
2023-08-08 22:00 |  |  | 0
2023-08-08 23:00 |  |  | 0
2023-08-09 |  |  | 0
2023-08-09 01:00 |  |  | 0
2023-08-09 02:00 |  |  | 0
2023-08-09 03:00 |  |  | 0
2023-08-09 04:00 |  |  | 0
2023-08-09 05:00 |  |  | 0.0069967
2023-08-09 06:00 |  |  | 0.075985
2023-08-09 07:00 |  |  | 0.17911
2023-08-09 08:00 |  |  | 0.35718
2023-08-09 09:00 |  |  | 0.61647
2023-08-09 10:00 |  |  | 0.73711
2023-08-09 11:00 |  |  | 0.81083
2023-08-09 12:00 |  |  | 0.82544
2023-08-09 13:00 |  |  | 0.78482
2023-08-09 14:00 |  |  | 0.68767
2023-08-09 15:00 |  |  | 0.53781
2023-08-09 16:00 |  |  | 0.3412
2023-08-09 17:00 |  |  | 0.15327
2023-08-09 18:00 |  |  | 0.031255
2023-08-09 19:00 |  |  | 3.9825e-06
2023-08-09 20:00 |  |  | 0
2023-08-09 21:00 |  |  | 0
2023-08-09 22:00 |  |  | 0
2023-08-09 23:00 |  |  | 0
2023-08-10 |  |  | 0
2023-08-10 01:00 |  |  | 0
2023-08-10 02:00 |  |  | 0
2023-08-10 03:00 |  |  | 0
2023-08-10 04:00 |  |  | 0
2023-08-10 05:00 |  |  | 0.0066991
2023-08-10 06:00 |  |  | 0.079403
2023-08-10 07:00 |  |  | 0.15719
2023-08-10 08:00 |  |  | 0.36586
2023-08-10 09:00 |  |  | 0.6027
2023-08-10 10:00 |  |  | 0.72742
2023-08-10 11:00 |  |  | 0.80201
2023-08-10 12:00 |  |  | 0.82281
2023-08-10 13:00 |  |  | 0.65241
2023-08-10 14:00 |  |  | 0.62595
2023-08-10 15:00 |  |  | 0.49509
2023-08-10 16:00 |  |  | 0.30635
2023-08-10 17:00 |  |  | 0.14104
2023-08-10 18:00 |  |  | 0.031057
2023-08-10 19:00 |  |  | 0
2023-08-10 20:00 |  |  | 0
2023-08-10 21:00 |  |  | 0
2023-08-10 22:00 |  |  | 0
2023-08-10 23:00 |  |  | 0
2023-08-11 |  |  | 0
2023-08-11 01:00 |  |  | 0
2023-08-11 02:00 |  |  | 0
2023-08-11 03:00 |  |  | 0
2023-08-11 04:00 |  |  | 0
2023-08-11 05:00 |  |  | 0.0070904
2023-08-11 06:00 |  |  | 0.088679
2023-08-11 07:00 |  |  | 0.27339
2023-08-11 08:00 |  |  | 0.47924
2023-08-11 09:00 |  |  | 0.64627
2023-08-11 10:00 |  |  | 0.75499
2023-08-11 11:00 |  |  | 0.8178
2023-08-11 12:00 |  |  | 0.82666
2023-08-11 13:00 |  |  | 0.79767
2023-08-11 14:00 |  |  | 0.70576
2023-08-11 15:00 |  |  | 0.55767
2023-08-11 16:00 |  |  | 0.36333
2023-08-11 17:00 |  |  | 0.15381
2023-08-11 18:00 |  |  | 0.025987
2023-08-11 19:00 |  |  | 0
2023-08-11 20:00 |  |  | 0
2023-08-11 21:00 |  |  | 0
2023-08-11 22:00 |  |  | 0
2023-08-11 23:00 |  |  | 0
2023-08-12 |  |  | 0
2023-08-12 01:00 |  |  | 0
2023-08-12 02:00 |  |  | 0
2023-08-12 03:00 |  |  | 0
2023-08-12 04:00 |  |  | 0
2023-08-12 05:00 |  |  | 0.0015493
2023-08-12 06:00 |  |  | 0.03288
2023-08-12 07:00 |  |  | 0.20653
2023-08-12 08:00 |  |  | 0.47739
2023-08-12 09:00 |  |  | 0.6646
2023-08-12 10:00 |  |  | 0.77852
2023-08-12 11:00 |  |  | 0.84906
2023-08-12 12:00 |  |  | 0.84452
2023-08-12 13:00 |  |  | 0.80602
2023-08-12 14:00 |  |  | 0.70998
2023-08-12 15:00 |  |  | 0.56033
2023-08-12 16:00 |  |  | 0.36271
2023-08-12 17:00 |  |  | 0.1518
2023-08-12 18:00 |  |  | 0.025526
2023-08-12 19:00 |  |  | 0
2023-08-12 20:00 |  |  | 0
2023-08-12 21:00 |  |  | 0
2023-08-12 22:00 |  |  | 0
2023-08-12 23:00 |  |  | 0
2023-08-13 |  |  | 0
2023-08-13 01:00 |  |  | 0
2023-08-13 02:00 |  |  | 0
2023-08-13 03:00 |  |  | 0
2023-08-13 04:00 |  |  | 0
2023-08-13 05:00 |  |  | 0.0047959
2023-08-13 06:00 |  |  | 0.084414
2023-08-13 07:00 |  |  | 0.28241
2023-08-13 08:00 |  |  | 0.49396
2023-08-13 09:00 |  |  | 0.6683
2023-08-13 10:00 |  |  | 0.78244
2023-08-13 11:00 |  |  | 0.8378
2023-08-13 12:00 |  |  | 0.84873
2023-08-13 13:00 |  |  | 0.80124
2023-08-13 14:00 |  |  | 0.70387
2023-08-13 15:00 |  |  | 0.55541
2023-08-13 16:00 |  |  | 0.36145
2023-08-13 17:00 |  |  | 0.14667
2023-08-13 18:00 |  |  | 0.023158
2023-08-13 19:00 |  |  | 0
2023-08-13 20:00 |  |  | 0
2023-08-13 21:00 |  |  | 0
2023-08-13 22:00 |  |  | 0
2023-08-13 23:00 |  |  | 0
2023-08-14 |  |  | 0
2023-08-14 01:00 |  |  | 0
2023-08-14 02:00 |  |  | 0
2023-08-14 03:00 |  |  | 0
2023-08-14 04:00 |  |  | 0
2023-08-14 05:00 |  |  | 0.0060072
2023-08-14 06:00 |  |  | 0.086175
2023-08-14 07:00 |  |  | 0.26904
2023-08-14 08:00 |  |  | 0.47954
2023-08-14 09:00 |  |  | 0.65917
2023-08-14 10:00 |  |  | 0.77981
2023-08-14 11:00 |  |  | 0.85737
2023-08-14 12:00 |  |  | 0.86832
2023-08-14 13:00 |  |  | 0.82358
2023-08-14 14:00 |  |  | 0.719
2023-08-14 15:00 |  |  | 0.56216
2023-08-14 16:00 |  |  | 0.36091
2023-08-14 17:00 |  |  | 0.14854
2023-08-14 18:00 |  |  | 0.02524
2023-08-14 19:00 |  |  | 0
2023-08-14 20:00 |  |  | 0
2023-08-14 21:00 |  |  | 0
2023-08-14 22:00 |  |  | 0
2023-08-14 23:00 |  |  | 0
2023-08-15 |  |  | 0
2023-08-15 01:00 |  |  | 0
2023-08-15 02:00 |  |  | 0
2023-08-15 03:00 |  |  | 0
2023-08-15 04:00 |  |  | 0
2023-08-15 05:00 |  |  | 0.0045808
2023-08-15 06:00 |  |  | 0.083587
2023-08-15 07:00 |  |  | 0.25686
2023-08-15 08:00 |  |  | 0.45832
2023-08-15 09:00 |  |  | 0.63265
2023-08-15 10:00 |  |  | 0.74913
2023-08-15 11:00 |  |  | 0.81476
2023-08-15 12:00 |  |  | 0.82802
2023-08-15 13:00 |  |  | 0.71525
2023-08-15 14:00 |  |  | 0.63606
2023-08-15 15:00 |  |  | 0.5371
2023-08-15 16:00 |  |  | 0.3451
2023-08-15 17:00 |  |  | 0.14533
2023-08-15 18:00 |  |  | 0.025453
2023-08-15 19:00 |  |  | 0
2023-08-15 20:00 |  |  | 0
2023-08-15 21:00 |  |  | 0
2023-08-15 22:00 |  |  | 0
2023-08-15 23:00 |  |  | 0
2023-08-16 |  |  | 0
2023-08-16 01:00 |  |  | 0
2023-08-16 02:00 |  |  | 0
2023-08-16 03:00 |  |  | 0
2023-08-16 04:00 |  |  | 0
2023-08-16 05:00 |  |  | 0.0064076
2023-08-16 06:00 |  |  | 0.044366
2023-08-16 07:00 |  |  | 0.11016
2023-08-16 08:00 |  |  | 0.26865
2023-08-16 09:00 |  |  | 0.59327
2023-08-16 10:00 |  |  | 0.75507
2023-08-16 11:00 |  |  | 0.82425
2023-08-16 12:00 |  |  | 0.80045
2023-08-16 13:00 |  |  | 0.65373
2023-08-16 14:00 |  |  | 0.63453
2023-08-16 15:00 |  |  | 0.42871
2023-08-16 16:00 |  |  | 0.24827
2023-08-16 17:00 |  |  | 0.15539
2023-08-16 18:00 |  |  | 0.030855
2023-08-16 19:00 |  |  | 6.4745e-05
2023-08-16 20:00 |  |  | 0
2023-08-16 21:00 |  |  | 0
2023-08-16 22:00 |  |  | 0
2023-08-16 23:00 |  |  | 0
2023-08-17 |  |  | 0
2023-08-17 01:00 |  |  | 0
2023-08-17 02:00 |  |  | 0
2023-08-17 03:00 |  |  | 0
2023-08-17 04:00 |  |  | 0
2023-08-17 05:00 |  |  | 0.0039983
2023-08-17 06:00 |  |  | 0.085738
2023-08-17 07:00 |  |  | 0.28673
2023-08-17 08:00 |  |  | 0.50902
2023-08-17 09:00 |  |  | 0.67739
2023-08-17 10:00 |  |  | 0.8062
2023-08-17 11:00 |  |  | 0.87215
2023-08-17 12:00 |  |  | 0.87659
2023-08-17 13:00 |  |  | 0.82561
2023-08-17 14:00 |  |  | 0.72837
2023-08-17 15:00 |  |  | 0.57418
2023-08-17 16:00 |  |  | 0.36446
2023-08-17 17:00 |  |  | 0.14176
2023-08-17 18:00 |  |  | 0.017059
2023-08-17 19:00 |  |  | 0
2023-08-17 20:00 |  |  | 0
2023-08-17 21:00 |  |  | 0
2023-08-17 22:00 |  |  | 0
2023-08-17 23:00 |  |  | 0
2023-08-18 |  |  | 0
2023-08-18 01:00 |  |  | 0
2023-08-18 02:00 |  |  | 0
2023-08-18 03:00 |  |  | 0
2023-08-18 04:00 |  |  | 0
2023-08-18 05:00 |  |  | 0.0032953
2023-08-18 06:00 |  |  | 0.085325
2023-08-18 07:00 |  |  | 0.30008
2023-08-18 08:00 |  |  | 0.50497
2023-08-18 09:00 |  |  | 0.67598
2023-08-18 10:00 |  |  | 0.79549
2023-08-18 11:00 |  |  | 0.8617
2023-08-18 12:00 |  |  | 0.85607
2023-08-18 13:00 |  |  | 0.7983
2023-08-18 14:00 |  |  | 0.693
2023-08-18 15:00 |  |  | 0.56394
2023-08-18 16:00 |  |  | 0.29357
2023-08-18 17:00 |  |  | 0.087687
2023-08-18 18:00 |  |  | 0.011017
2023-08-18 19:00 |  |  | 0
2023-08-18 20:00 |  |  | 0
2023-08-18 21:00 |  |  | 0
2023-08-18 22:00 |  |  | 0
2023-08-18 23:00 |  |  | 0
2023-08-19 |  |  | 0
2023-08-19 01:00 |  |  | 0
2023-08-19 02:00 |  |  | 0
2023-08-19 03:00 |  |  | 0
2023-08-19 04:00 |  |  | 0
2023-08-19 05:00 |  |  | 0.0026984
2023-08-19 06:00 |  |  | 0.087519
2023-08-19 07:00 |  |  | 0.31208
2023-08-19 08:00 |  |  | 0.50307
2023-08-19 09:00 |  |  | 0.66738
2023-08-19 10:00 |  |  | 0.78404
2023-08-19 11:00 |  |  | 0.83893
2023-08-19 12:00 |  |  | 0.84182
2023-08-19 13:00 |  |  | 0.79826
2023-08-19 14:00 |  |  | 0.70211
2023-08-19 15:00 |  |  | 0.55814
2023-08-19 16:00 |  |  | 0.33262
2023-08-19 17:00 |  |  | 0.13879
2023-08-19 18:00 |  |  | 0.013896
2023-08-19 19:00 |  |  | 0
2023-08-19 20:00 |  |  | 0
2023-08-19 21:00 |  |  | 0
2023-08-19 22:00 |  |  | 0
2023-08-19 23:00 |  |  | 0
2023-08-20 |  |  | 0
2023-08-20 01:00 |  |  | 0
2023-08-20 02:00 |  |  | 0
2023-08-20 03:00 |  |  | 0
2023-08-20 04:00 |  |  | 0
2023-08-20 05:00 |  |  | 0.0028306
2023-08-20 06:00 |  |  | 0.077791
2023-08-20 07:00 |  |  | 0.27601
2023-08-20 08:00 |  |  | 0.48176
2023-08-20 09:00 |  |  | 0.64575
2023-08-20 10:00 |  |  | 0.76008
2023-08-20 11:00 |  |  | 0.81772
2023-08-20 12:00 |  |  | 0.82197
2023-08-20 13:00 |  |  | 0.77248
2023-08-20 14:00 |  |  | 0.67688
2023-08-20 15:00 |  |  | 0.5303
2023-08-20 16:00 |  |  | 0.33808
2023-08-20 17:00 |  |  | 0.12922
2023-08-20 18:00 |  |  | 0.014906
2023-08-20 19:00 |  |  | 0
2023-08-20 20:00 |  |  | 0
2023-08-20 21:00 |  |  | 0
2023-08-20 22:00 |  |  | 0
2023-08-20 23:00 |  |  | 0
2023-08-21 |  |  | 0
2023-08-21 01:00 |  |  | 0
2023-08-21 02:00 |  |  | 0
2023-08-21 03:00 |  |  | 0
2023-08-21 04:00 |  |  | 0
2023-08-21 05:00 |  |  | 0.0025455
2023-08-21 06:00 |  |  | 0.075602
2023-08-21 07:00 |  |  | 0.2711
2023-08-21 08:00 |  |  | 0.47729
2023-08-21 09:00 |  |  | 0.64384
2023-08-21 10:00 |  |  | 0.74764
2023-08-21 11:00 |  |  | 0.81294
2023-08-21 12:00 |  |  | 0.82026
2023-08-21 13:00 |  |  | 0.7762
2023-08-21 14:00 |  |  | 0.67922
2023-08-21 15:00 |  |  | 0.53306
2023-08-21 16:00 |  |  | 0.34042
2023-08-21 17:00 |  |  | 0.12873
2023-08-21 18:00 |  |  | 0.014273
2023-08-21 19:00 |  |  | 0
2023-08-21 20:00 |  |  | 0
2023-08-21 21:00 |  |  | 0
2023-08-21 22:00 |  |  | 0
2023-08-21 23:00 |  |  | 0
2023-08-22 |  |  | 0
2023-08-22 01:00 |  |  | 0
2023-08-22 02:00 |  |  | 0
2023-08-22 03:00 |  |  | 0
2023-08-22 04:00 |  |  | 0
2023-08-22 05:00 |  |  | 0.0025939
2023-08-22 06:00 |  |  | 0.076378
2023-08-22 07:00 |  |  | 0.27089
2023-08-22 08:00 |  |  | 0.48042
2023-08-22 09:00 |  |  | 0.63787
2023-08-22 10:00 |  |  | 0.74077
2023-08-22 11:00 |  |  | 0.81128
2023-08-22 12:00 |  |  | 0.82536
2023-08-22 13:00 |  |  | 0.77975
2023-08-22 14:00 |  |  | 0.68737
2023-08-22 15:00 |  |  | 0.53372
2023-08-22 16:00 |  |  | 0.33843
2023-08-22 17:00 |  |  | 0.1263
2023-08-22 18:00 |  |  | 0.013028
2023-08-22 19:00 |  |  | 0
2023-08-22 20:00 |  |  | 0
2023-08-22 21:00 |  |  | 0
2023-08-22 22:00 |  |  | 0
2023-08-22 23:00 |  |  | 0
2023-08-23 |  |  | 0
2023-08-23 01:00 |  |  | 0
2023-08-23 02:00 |  |  | 0
2023-08-23 03:00 |  |  | 0
2023-08-23 04:00 |  |  | 0
2023-08-23 05:00 |  |  | 0.0020248
2023-08-23 06:00 |  |  | 0.078089
2023-08-23 07:00 |  |  | 0.28128
2023-08-23 08:00 |  |  | 0.49386
2023-08-23 09:00 |  |  | 0.65598
2023-08-23 10:00 |  |  | 0.76595
2023-08-23 11:00 |  |  | 0.81666
2023-08-23 12:00 |  |  | 0.81211
2023-08-23 13:00 |  |  | 0.77516
2023-08-23 14:00 |  |  | 0.68307
2023-08-23 15:00 |  |  | 0.52514
2023-08-23 16:00 |  |  | 0.33411
2023-08-23 17:00 |  |  | 0.12615
2023-08-23 18:00 |  |  | 0.012456
2023-08-23 19:00 |  |  | 0
2023-08-23 20:00 |  |  | 0
2023-08-23 21:00 |  |  | 0
2023-08-23 22:00 |  |  | 0
2023-08-23 23:00 |  |  | 0
2023-08-24 |  |  | 0
2023-08-24 01:00 |  |  | 0
2023-08-24 02:00 |  |  | 0
2023-08-24 03:00 |  |  | 0
2023-08-24 04:00 |  |  | 0
2023-08-24 05:00 |  |  | 0.0022232
2023-08-24 06:00 |  |  | 0.077267
2023-08-24 07:00 |  |  | 0.28027
2023-08-24 08:00 |  |  | 0.48683
2023-08-24 09:00 |  |  | 0.65668
2023-08-24 10:00 |  |  | 0.77785
2023-08-24 11:00 |  |  | 0.84485
2023-08-24 12:00 |  |  | 0.84404
2023-08-24 13:00 |  |  | 0.79108
2023-08-24 14:00 |  |  | 0.68872
2023-08-24 15:00 |  |  | 0.53276
2023-08-24 16:00 |  |  | 0.33106
2023-08-24 17:00 |  |  | 0.12213
2023-08-24 18:00 |  |  | 0.012624
2023-08-24 19:00 |  |  | 0
2023-08-24 20:00 |  |  | 0
2023-08-24 21:00 |  |  | 0
2023-08-24 22:00 |  |  | 0
2023-08-24 23:00 |  |  | 0
2023-08-25 |  |  | 0
2023-08-25 01:00 |  |  | 0
2023-08-25 02:00 |  |  | 0
2023-08-25 03:00 |  |  | 0
2023-08-25 04:00 |  |  | 0
2023-08-25 05:00 |  |  | 0.0024638
2023-08-25 06:00 |  |  | 0.071524
2023-08-25 07:00 |  |  | 0.25326
2023-08-25 08:00 |  |  | 0.45939
2023-08-25 09:00 |  |  | 0.63091
2023-08-25 10:00 |  |  | 0.75052
2023-08-25 11:00 |  |  | 0.82009
2023-08-25 12:00 |  |  | 0.82457
2023-08-25 13:00 |  |  | 0.77107
2023-08-25 14:00 |  |  | 0.66893
2023-08-25 15:00 |  |  | 0.51784
2023-08-25 16:00 |  |  | 0.31343
2023-08-25 17:00 |  |  | 0.075846
2023-08-25 18:00 |  |  | 0.0094154
2023-08-25 19:00 |  |  | 0
2023-08-25 20:00 |  |  | 0
2023-08-25 21:00 |  |  | 0
2023-08-25 22:00 |  |  | 0
2023-08-25 23:00 |  |  | 0
2023-08-26 |  |  | 0
2023-08-26 01:00 |  |  | 0
2023-08-26 02:00 |  |  | 0
2023-08-26 03:00 |  |  | 0
2023-08-26 04:00 |  |  | 0
2023-08-26 05:00 |  |  | 0.0016946
2023-08-26 06:00 |  |  | 0.071693
2023-08-26 07:00 |  |  | 0.25288
2023-08-26 08:00 |  |  | 0.45871
2023-08-26 09:00 |  |  | 0.62
2023-08-26 10:00 |  |  | 0.74599
2023-08-26 11:00 |  |  | 0.81194
2023-08-26 12:00 |  |  | 0.78522
2023-08-26 13:00 |  |  | 0.76045
2023-08-26 14:00 |  |  | 0.65231
2023-08-26 15:00 |  |  | 0.42144
2023-08-26 16:00 |  |  | 0.14559
2023-08-26 17:00 |  |  | 0.045482
2023-08-26 18:00 |  |  | 0.0090043
2023-08-26 19:00 |  |  | 0
2023-08-26 20:00 |  |  | 0
2023-08-26 21:00 |  |  | 0
2023-08-26 22:00 |  |  | 0
2023-08-26 23:00 |  |  | 0
2023-08-27 |  |  | 0
2023-08-27 01:00 |  |  | 0
2023-08-27 02:00 |  |  | 0
2023-08-27 03:00 |  |  | 0
2023-08-27 04:00 |  |  | 0
2023-08-27 05:00 |  |  | 0.00055806
2023-08-27 06:00 |  |  | 0.066889
2023-08-27 07:00 |  |  | 0.26349
2023-08-27 08:00 |  |  | 0.4802
2023-08-27 09:00 |  |  | 0.67264
2023-08-27 10:00 |  |  | 0.80802
2023-08-27 11:00 |  |  | 0.87102
2023-08-27 12:00 |  |  | 0.87347
2023-08-27 13:00 |  |  | 0.81509
2023-08-27 14:00 |  |  | 0.70671
2023-08-27 15:00 |  |  | 0.54339
2023-08-27 16:00 |  |  | 0.32238
2023-08-27 17:00 |  |  | 0.11999
2023-08-27 18:00 |  |  | 0.012053
2023-08-27 19:00 |  |  | 0
2023-08-27 20:00 |  |  | 0
2023-08-27 21:00 |  |  | 0
2023-08-27 22:00 |  |  | 0
2023-08-27 23:00 |  |  | 0
2023-08-28 |  |  | 0
2023-08-28 01:00 |  |  | 0
2023-08-28 02:00 |  |  | 0
2023-08-28 03:00 |  |  | 0
2023-08-28 04:00 |  |  | 0
2023-08-28 05:00 |  |  | 0.0014528
2023-08-28 06:00 |  |  | 0.074613
2023-08-28 07:00 |  |  | 0.27667
2023-08-28 08:00 |  |  | 0.49188
2023-08-28 09:00 |  |  | 0.67012
2023-08-28 10:00 |  |  | 0.79338
2023-08-28 11:00 |  |  | 0.85493
2023-08-28 12:00 |  |  | 0.78365
2023-08-28 13:00 |  |  | 0.79154
2023-08-28 14:00 |  |  | 0.6917
2023-08-28 15:00 |  |  | 0.53371
2023-08-28 16:00 |  |  | 0.32768
2023-08-28 17:00 |  |  | 0.1143
2023-08-28 18:00 |  |  | 0.0081687
2023-08-28 19:00 |  |  | 0
2023-08-28 20:00 |  |  | 0
2023-08-28 21:00 |  |  | 0
2023-08-28 22:00 |  |  | 0
2023-08-28 23:00 |  |  | 0
2023-08-29 |  |  | 0
2023-08-29 01:00 |  |  | 0
2023-08-29 02:00 |  |  | 0
2023-08-29 03:00 |  |  | 0
2023-08-29 04:00 |  |  | 0
2023-08-29 05:00 |  |  | 0.001396
2023-08-29 06:00 |  |  | 0.07351
2023-08-29 07:00 |  |  | 0.27388
2023-08-29 08:00 |  |  | 0.46535
2023-08-29 09:00 |  |  | 0.67558
2023-08-29 10:00 |  |  | 0.78118
2023-08-29 11:00 |  |  | 0.83099
2023-08-29 12:00 |  |  | 0.83685
2023-08-29 13:00 |  |  | 0.78708
2023-08-29 14:00 |  |  | 0.68692
2023-08-29 15:00 |  |  | 0.5297
2023-08-29 16:00 |  |  | 0.32314
2023-08-29 17:00 |  |  | 0.11136
2023-08-29 18:00 |  |  | 0.0075543
2023-08-29 19:00 |  |  | 0
2023-08-29 20:00 |  |  | 0
2023-08-29 21:00 |  |  | 0
2023-08-29 22:00 |  |  | 0
2023-08-29 23:00 |  |  | 0
2023-08-30 |  |  | 0
2023-08-30 01:00 |  |  | 0
2023-08-30 02:00 |  |  | 0
2023-08-30 03:00 |  |  | 0
2023-08-30 04:00 |  |  | 0
2023-08-30 05:00 |  |  | 0.00093991
2023-08-30 06:00 |  |  | 0.06962
2023-08-30 07:00 |  |  | 0.26357
2023-08-30 08:00 |  |  | 0.46813
2023-08-30 09:00 |  |  | 0.60316
2023-08-30 10:00 |  |  | 0.54038
2023-08-30 11:00 |  |  | 0.42255
2023-08-30 12:00 |  |  | 0.81584
2023-08-30 13:00 |  |  | 0.72476
2023-08-30 14:00 |  |  | 0.62119
2023-08-30 15:00 |  |  | 0.41761
2023-08-30 16:00 |  |  | 0.12361
2023-08-30 17:00 |  |  | 0.08269
2023-08-30 18:00 |  |  | 0.0029258
2023-08-30 19:00 |  |  | 0
2023-08-30 20:00 |  |  | 0
2023-08-30 21:00 |  |  | 0
2023-08-30 22:00 |  |  | 0
2023-08-30 23:00 |  |  | 0
2023-08-31 |  |  | 0
2023-08-31 01:00 |  |  | 0
2023-08-31 02:00 |  |  | 0
2023-08-31 03:00 |  |  | 0
2023-08-31 04:00 |  |  | 0
2023-08-31 05:00 |  |  | 0.00096135
2023-08-31 06:00 |  |  | 0.06733
2023-08-31 07:00 |  |  | 0.25775
2023-08-31 08:00 |  |  | 0.46654
2023-08-31 09:00 |  |  | 0.63289
2023-08-31 10:00 |  |  | 0.75355
2023-08-31 11:00 |  |  | 0.81497
2023-08-31 12:00 |  |  | 0.81602
2023-08-31 13:00 |  |  | 0.76539
2023-08-31 14:00 |  |  | 0.66375
2023-08-31 15:00 |  |  | 0.50726
2023-08-31 16:00 |  |  | 0.30301
2023-08-31 17:00 |  |  | 0.10145
2023-08-31 18:00 |  |  | 0.006385
2023-08-31 19:00 |  |  | 0
2023-08-31 20:00 |  |  | 0
2023-08-31 21:00 |  |  | 0
2023-08-31 22:00 |  |  | 0
2023-08-31 23:00 |  |  | 0
2023-09-01 |  |  | 0
2023-09-01 01:00 |  |  | 0
2023-09-01 02:00 |  |  | 0
2023-09-01 03:00 |  |  | 0
2023-09-01 04:00 |  |  | 0
2023-09-01 05:00 |  |  | 0.0015154
2023-09-01 06:00 |  |  | 0.06709
2023-09-01 07:00 |  |  | 0.2282
2023-09-01 08:00 |  |  | 0.47601
2023-09-01 09:00 |  |  | 0.50459
2023-09-01 10:00 |  |  | 0.3404
2023-09-01 11:00 |  |  | 0.65985
2023-09-01 12:00 |  |  | 0.65447
2023-09-01 13:00 |  |  | 0.7512
2023-09-01 14:00 |  |  | 0.47861
2023-09-01 15:00 |  |  | 0.50322
2023-09-01 16:00 |  |  | 0.30092
2023-09-01 17:00 |  |  | 0.09976
2023-09-01 18:00 |  |  | 0.0054832
2023-09-01 19:00 |  |  | 0
2023-09-01 20:00 |  |  | 0
2023-09-01 21:00 |  |  | 0
2023-09-01 22:00 |  |  | 0
2023-09-01 23:00 |  |  | 0
2023-09-02 |  |  | 0
2023-09-02 01:00 |  |  | 0
2023-09-02 02:00 |  |  | 0
2023-09-02 03:00 |  |  | 0
2023-09-02 04:00 |  |  | 0
2023-09-02 05:00 |  |  | 0
2023-09-02 06:00 |  |  | 0.0038545
2023-09-02 07:00 |  |  | 0.071776
2023-09-02 08:00 |  |  | 0.15007
2023-09-02 09:00 |  |  | 0.41788
2023-09-02 10:00 |  |  | 0.65055
2023-09-02 11:00 |  |  | 0.51714
2023-09-02 12:00 |  |  | 0.50165
2023-09-02 13:00 |  |  | 0.63764
2023-09-02 14:00 |  |  | 0.43936
2023-09-02 15:00 |  |  | 0.1871
2023-09-02 16:00 |  |  | 0.042504
2023-09-02 17:00 |  |  | 0.00018069
2023-09-02 18:00 |  |  | 0
2023-09-02 19:00 |  |  | 0
2023-09-02 20:00 |  |  | 0
2023-09-02 21:00 |  |  | 0
2023-09-02 22:00 |  |  | 0
2023-09-02 23:00 |  |  | 0
2023-09-03 |  |  | 0
2023-09-03 01:00 |  |  | 0
2023-09-03 02:00 |  |  | 0
2023-09-03 03:00 |  |  | 0
2023-09-03 04:00 |  |  | 0
2023-09-03 05:00 |  |  | 0
2023-09-03 06:00 |  |  | 2.7222e-05
2023-09-03 07:00 |  |  | 0.00065524
2023-09-03 08:00 |  |  | 0
2023-09-03 09:00 |  |  | 0.177
2023-09-03 10:00 |  |  | 0.196
2023-09-03 11:00 |  |  | 0.216
2023-09-03 12:00 |  |  | 0.258
2023-09-03 13:00 |  |  | 0.304
2023-09-03 14:00 |  |  | 0.282
2023-09-03 15:00 |  |  | 0.251
2023-09-03 16:00 |  |  | 0.184
2023-09-03 17:00 |  |  | 0.065
2023-09-03 18:00 |  |  | 0.001
2023-09-03 19:00 |  |  | 0
2023-09-03 20:00 |  |  | 0
2023-09-03 21:00 |  |  | 0
2023-09-03 22:00 |  |  | 0
2023-09-03 23:00 |  |  | 0
2023-09-04 |  |  | 0
2023-09-04 01:00 |  |  | 0
2023-09-04 02:00 |  |  | 0
2023-09-04 03:00 |  |  | 0
2023-09-04 04:00 |  |  | 0
2023-09-04 05:00 |  |  | 0
2023-09-04 06:00 |  |  | 0.048
2023-09-04 07:00 |  |  | 0.204
2023-09-04 08:00 |  |  | 0.386
2023-09-04 09:00 |  |  | 0.561
2023-09-04 10:00 |  |  | 0.672
2023-09-04 11:00 |  |  | 0.73
2023-09-04 12:00 |  |  | 0.728
2023-09-04 13:00 |  |  | 0.693
2023-09-04 14:00 |  |  | 0.61
2023-09-04 15:00 |  |  | 0.477
2023-09-04 16:00 |  |  | 0.303
2023-09-04 17:00 |  |  | 0.113
2023-09-04 18:00 |  |  | 0.002
2023-09-04 19:00 |  |  | 0
2023-09-04 20:00 |  |  | 0
2023-09-04 21:00 |  |  | 0
2023-09-04 22:00 |  |  | 0
2023-09-04 23:00 |  |  | 0
2023-09-05 |  |  | 0
2023-09-05 01:00 |  |  | 0
2023-09-05 02:00 |  |  | 0
2023-09-05 03:00 |  |  | 0
2023-09-05 04:00 |  |  | 0
2023-09-05 05:00 |  |  | 0
2023-09-05 06:00 |  |  | 0.00017544
2023-09-05 07:00 |  |  | 0.011487
2023-09-05 08:00 |  |  | 0.28026
2023-09-05 09:00 |  |  | 0.42908
2023-09-05 10:00 |  |  | 0.56807
2023-09-05 11:00 |  |  | 0.62432
2023-09-05 12:00 |  |  | 0.66394
2023-09-05 13:00 |  |  | 0.6155
2023-09-05 14:00 |  |  | 0.47402
2023-09-05 15:00 |  |  | 0.2943
2023-09-05 16:00 |  |  | 0.17562
2023-09-05 17:00 |  |  | 0.044942
2023-09-05 18:00 |  |  | 0.0024958
2023-09-05 19:00 |  |  | 0
2023-09-05 20:00 |  |  | 0
2023-09-05 21:00 |  |  | 0
2023-09-05 22:00 |  |  | 0
2023-09-05 23:00 |  |  | 0
2023-09-06 |  |  | 0
2023-09-06 01:00 |  |  | 0
2023-09-06 02:00 |  |  | 0
2023-09-06 03:00 |  |  | 0
2023-09-06 04:00 |  |  | 0
2023-09-06 05:00 |  |  | 0.00059395
2023-09-06 06:00 |  |  | 0.04752
2023-09-06 07:00 |  |  | 0.11256
2023-09-06 08:00 |  |  | 0.36129
2023-09-06 09:00 |  |  | 0.51167
2023-09-06 10:00 |  |  | 0.61522
2023-09-06 11:00 |  |  | 0.6808
2023-09-06 12:00 |  |  | 0.68159
2023-09-06 13:00 |  |  | 0.63175
2023-09-06 14:00 |  |  | 0.55562
2023-09-06 15:00 |  |  | 0.37825
2023-09-06 16:00 |  |  | 0.13151
2023-09-06 17:00 |  |  | 0.030223
2023-09-06 18:00 |  |  | 0.0034851
2023-09-06 19:00 |  |  | 0
2023-09-06 20:00 |  |  | 0
2023-09-06 21:00 |  |  | 0
2023-09-06 22:00 |  |  | 0
2023-09-06 23:00 |  |  | 0
2023-09-07 |  |  | 0
2023-09-07 01:00 |  |  | 0
2023-09-07 02:00 |  |  | 0
2023-09-07 03:00 |  |  | 0
2023-09-07 04:00 |  |  | 0
2023-09-07 05:00 |  |  | 0.00074328
2023-09-07 06:00 |  |  | 0.064559
2023-09-07 07:00 |  |  | 0.23035
2023-09-07 08:00 |  |  | 0.39229
2023-09-07 09:00 |  |  | 0.47955
2023-09-07 10:00 |  |  | 0.50295
2023-09-07 11:00 |  |  | 0.44352
2023-09-07 12:00 |  |  | 0.63306
2023-09-07 13:00 |  |  | 0.66726
2023-09-07 14:00 |  |  | 0.57233
2023-09-07 15:00 |  |  | 0.43085
2023-09-07 16:00 |  |  | 0.20419
2023-09-07 17:00 |  |  | 0.068827
2023-09-07 18:00 |  |  | 0.00063676
2023-09-07 19:00 |  |  | 0
2023-09-07 20:00 |  |  | 0
2023-09-07 21:00 |  |  | 0
2023-09-07 22:00 |  |  | 0
2023-09-07 23:00 |  |  | 0
2023-09-08 |  |  | 0
2023-09-08 01:00 |  |  | 0
2023-09-08 02:00 |  |  | 0
2023-09-08 03:00 |  |  | 0
2023-09-08 04:00 |  |  | 0
2023-09-08 05:00 |  |  | 0.00024114
2023-09-08 06:00 |  |  | 0.046789
2023-09-08 07:00 |  |  | 0.19603
2023-09-08 08:00 |  |  | 0.39778
2023-09-08 09:00 |  |  | 0.062036
2023-09-08 10:00 |  |  | 0.37896
2023-09-08 11:00 |  |  | 0.64628
2023-09-08 12:00 |  |  | 0.64587
2023-09-08 13:00 |  |  | 0.59444
2023-09-08 14:00 |  |  | 0.50156
2023-09-08 15:00 |  |  | 0.37328
2023-09-08 16:00 |  |  | 0.2065
2023-09-08 17:00 |  |  | 0.059112
2023-09-08 18:00 |  |  | 0.0010165
2023-09-08 19:00 |  |  | 0
2023-09-08 20:00 |  |  | 0
2023-09-08 21:00 |  |  | 0
2023-09-08 22:00 |  |  | 0
2023-09-08 23:00 |  |  | 0
2023-09-09 |  |  | 0
2023-09-09 01:00 |  |  | 0
2023-09-09 02:00 |  |  | 0
2023-09-09 03:00 |  |  | 0
2023-09-09 04:00 |  |  | 0
2023-09-09 05:00 |  |  | 0
2023-09-09 06:00 |  |  | 0.038847
2023-09-09 07:00 |  |  | 0.18648
2023-09-09 08:00 |  |  | 0.35751
2023-09-09 09:00 |  |  | 0.50281
2023-09-09 10:00 |  |  | 0.58284
2023-09-09 11:00 |  |  | 0.63449
2023-09-09 12:00 |  |  | 0.64251
2023-09-09 13:00 |  |  | 0.5979
2023-09-09 14:00 |  |  | 0.50764
2023-09-09 15:00 |  |  | 0.37655
2023-09-09 16:00 |  |  | 0.21307
2023-09-09 17:00 |  |  | 0.044176
2023-09-09 18:00 |  |  | 0.0020161
2023-09-09 19:00 |  |  | 0
2023-09-09 20:00 |  |  | 0
2023-09-09 21:00 |  |  | 0
2023-09-09 22:00 |  |  | 0
2023-09-09 23:00 |  |  | 0
2023-09-10 |  |  | 0
2023-09-10 01:00 |  |  | 0
2023-09-10 02:00 |  |  | 0
2023-09-10 03:00 |  |  | 0
2023-09-10 04:00 |  |  | 0
2023-09-10 05:00 |  |  | 0
2023-09-10 06:00 |  |  | 0.056
2023-09-10 07:00 |  |  | 0.245
2023-09-10 08:00 |  |  | 0.438
2023-09-10 09:00 |  |  | 0.589
2023-09-10 10:00 |  |  | 0.687
2023-09-10 11:00 |  |  | 0.733
2023-09-10 12:00 |  |  | 0.733
2023-09-10 13:00 |  |  | 0.69
2023-09-10 14:00 |  |  | 0.592
2023-09-10 15:00 |  |  | 0.447
2023-09-10 16:00 |  |  | 0.281
2023-09-10 17:00 |  |  | 0.103
2023-09-10 18:00 |  |  | 0
2023-09-10 19:00 |  |  | 0
2023-09-10 20:00 |  |  | 0
2023-09-10 21:00 |  |  | 0
2023-09-10 22:00 |  |  | 0
2023-09-10 23:00 |  |  | 0
2023-09-11 |  |  | 0
2023-09-11 01:00 |  |  | 0
2023-09-11 02:00 |  |  | 0
2023-09-11 03:00 |  |  | 0
2023-09-11 04:00 |  |  | 0
2023-09-11 05:00 |  |  | 0
2023-09-11 06:00 |  |  | 0.028
2023-09-11 07:00 |  |  | 0.119
2023-09-11 08:00 |  |  | 0.258
2023-09-11 09:00 |  |  | 0.439
2023-09-11 10:00 |  |  | 0.645
2023-09-11 11:00 |  |  | 0.715
2023-09-11 12:00 |  |  | 0.695
2023-09-11 13:00 |  |  | 0.629
2023-09-11 14:00 |  |  | 0.558
2023-09-11 15:00 |  |  | 0.448
2023-09-11 16:00 |  |  | 0.294
2023-09-11 17:00 |  |  | 0.103
2023-09-11 18:00 |  |  | 0
2023-09-11 19:00 |  |  | 0
2023-09-11 20:00 |  |  | 0
2023-09-11 21:00 |  |  | 0
2023-09-11 22:00 |  |  | 0
2023-09-11 23:00 |  |  | 0
2023-09-12 |  |  | 0
2023-09-12 01:00 |  |  | 0
2023-09-12 02:00 |  |  | 0
2023-09-12 03:00 |  |  | 0
2023-09-12 04:00 |  |  | 0
2023-09-12 05:00 |  |  | 0
2023-09-12 06:00 |  |  | 0.035
2023-09-12 07:00 |  |  | 0.184
2023-09-12 08:00 |  |  | 0.407
2023-09-12 09:00 |  |  | 0.57
2023-09-12 10:00 |  |  | 0.68
2023-09-12 11:00 |  |  | 0.733
2023-09-12 12:00 |  |  | 0.737
2023-09-12 13:00 |  |  | 0.697
2023-09-12 14:00 |  |  | 0.609
2023-09-12 15:00 |  |  | 0.473
2023-09-12 16:00 |  |  | 0.294
2023-09-12 17:00 |  |  | 0.099
2023-09-12 18:00 |  |  | 0
2023-09-12 19:00 |  |  | 0
2023-09-12 20:00 |  |  | 0
2023-09-12 21:00 |  |  | 0
2023-09-12 22:00 |  |  | 0
2023-09-12 23:00 |  |  | 0
2023-09-13 |  |  | 0
2023-09-13 01:00 |  |  | 0
2023-09-13 02:00 |  |  | 0
2023-09-13 03:00 |  |  | 0
2023-09-13 04:00 |  |  | 0
2023-09-13 05:00 |  |  | 0
2023-09-13 06:00 |  |  | 0.038
2023-09-13 07:00 |  |  | 0.205
2023-09-13 08:00 |  |  | 0.43
2023-09-13 09:00 |  |  | 0.577
2023-09-13 10:00 |  |  | 0
2023-09-13 11:00 |  |  | 0.30655
2023-09-13 12:00 |  |  | 0.59689
2023-09-13 13:00 |  |  | 0.53074
2023-09-13 14:00 |  |  | 0.52665
2023-09-13 15:00 |  |  | 0.42406
2023-09-13 16:00 |  |  | 0.223
2023-09-13 17:00 |  |  | 0.061618
2023-09-13 18:00 |  |  | 0.0010223
2023-09-13 19:00 |  |  | 0
2023-09-13 20:00 |  |  | 0
2023-09-13 21:00 |  |  | 0
2023-09-13 22:00 |  |  | 0
2023-09-13 23:00 |  |  | 0
2023-09-14 |  |  | 0
2023-09-14 01:00 |  |  | 0
2023-09-14 02:00 |  |  | 0
2023-09-14 03:00 |  |  | 0
2023-09-14 04:00 |  |  | 0
2023-09-14 05:00 |  |  | 0
2023-09-14 06:00 |  |  | 0.037046
2023-09-14 07:00 |  |  | 0.12527
2023-09-14 08:00 |  |  | 0.28484
2023-09-14 09:00 |  |  | 0.5225
2023-09-14 10:00 |  |  | 0.60187
2023-09-14 11:00 |  |  | 0.3731
2023-09-14 12:00 |  |  | 0.53641
2023-09-14 13:00 |  |  | 0.71659
2023-09-14 14:00 |  |  | 0.564
2023-09-14 15:00 |  |  | 0.43802
2023-09-14 16:00 |  |  | 0.1854
2023-09-14 17:00 |  |  | 0.033427
2023-09-14 18:00 |  |  | 0
2023-09-14 19:00 |  |  | 0
2023-09-14 20:00 |  |  | 0
2023-09-14 21:00 |  |  | 0
2023-09-14 22:00 |  |  | 0
2023-09-14 23:00 |  |  | 0
2023-09-15 |  |  | 0
2023-09-15 01:00 |  |  | 0
2023-09-15 02:00 |  |  | 0
2023-09-15 03:00 |  |  | 0
2023-09-15 04:00 |  |  | 0
2023-09-15 05:00 |  |  | 0
2023-09-15 06:00 |  |  | 0.051683
2023-09-15 07:00 |  |  | 0.24921
2023-09-15 08:00 |  |  | 0.42927
2023-09-15 09:00 |  |  | 0.52813
2023-09-15 10:00 |  |  | 0.36442
2023-09-15 11:00 |  |  | 0.17622
2023-09-15 12:00 |  |  | 0.41568
2023-09-15 13:00 |  |  | 0.60525
2023-09-15 14:00 |  |  | 0.68487
2023-09-15 15:00 |  |  | 0.48015
2023-09-15 16:00 |  |  | 0.26164
2023-09-15 17:00 |  |  | 0.05864
2023-09-15 18:00 |  |  | 0.00067478
2023-09-15 19:00 |  |  | 0
2023-09-15 20:00 |  |  | 0
2023-09-15 21:00 |  |  | 0
2023-09-15 22:00 |  |  | 0
2023-09-15 23:00 |  |  | 0
2023-09-16 |  |  | 0
2023-09-16 01:00 |  |  | 0
2023-09-16 02:00 |  |  | 0
2023-09-16 03:00 |  |  | 0
2023-09-16 04:00 |  |  | 0
2023-09-16 05:00 |  |  | 0
2023-09-16 06:00 |  |  | 0.036977
2023-09-16 07:00 |  |  | 0.20144
2023-09-16 08:00 |  |  | 0.48235
2023-09-16 09:00 |  |  | 0.44729
2023-09-16 10:00 |  |  | 0.67959
2023-09-16 11:00 |  |  | 0.78599
2023-09-16 12:00 |  |  | 0.8358
2023-09-16 13:00 |  |  | 0.6565
2023-09-16 14:00 |  |  | 0.51759
2023-09-16 15:00 |  |  | 0.43988
2023-09-16 16:00 |  |  | 0.24196
2023-09-16 17:00 |  |  | 0.045724
2023-09-16 18:00 |  |  | 0.0007893
2023-09-16 19:00 |  |  | 0
2023-09-16 20:00 |  |  | 0
2023-09-16 21:00 |  |  | 0
2023-09-16 22:00 |  |  | 0
2023-09-16 23:00 |  |  | 0
2023-09-17 |  |  | 0
2023-09-17 01:00 |  |  | 0
2023-09-17 02:00 |  |  | 0
2023-09-17 03:00 |  |  | 0
2023-09-17 04:00 |  |  | 0
2023-09-17 05:00 |  |  | 7.8288e-07
2023-09-17 06:00 |  |  | 0.077175
2023-09-17 07:00 |  |  | 0.27886
2023-09-17 08:00 |  |  | 0.43025
2023-09-17 09:00 |  |  | 0.49145
2023-09-17 10:00 |  |  | 0.76862
2023-09-17 11:00 |  |  | 0.82351
2023-09-17 12:00 |  |  | 0.85572
2023-09-17 13:00 |  |  | 0.76428
2023-09-17 14:00 |  |  | 0.62467
2023-09-17 15:00 |  |  | 0.34991
2023-09-17 16:00 |  |  | 0.12651
2023-09-17 17:00 |  |  | 0.06188
2023-09-17 18:00 |  |  | 0.0022798
2023-09-17 19:00 |  |  | 0
2023-09-17 20:00 |  |  | 0
2023-09-17 21:00 |  |  | 0
2023-09-17 22:00 |  |  | 0
2023-09-17 23:00 |  |  | 0
2023-09-18 |  |  | 0
2023-09-18 01:00 |  |  | 0
2023-09-18 02:00 |  |  | 0
2023-09-18 03:00 |  |  | 0
2023-09-18 04:00 |  |  | 0
2023-09-18 05:00 |  |  | 0
2023-09-18 06:00 |  |  | 0.05528
2023-09-18 07:00 |  |  | 0.23982
2023-09-18 08:00 |  |  | 0.48417
2023-09-18 09:00 |  |  | 0.65198
2023-09-18 10:00 |  |  | 0.67006
2023-09-18 11:00 |  |  | 0.77476
2023-09-18 12:00 |  |  | 0.88116
2023-09-18 13:00 |  |  | 0.78226
2023-09-18 14:00 |  |  | 0.66975
2023-09-18 15:00 |  |  | 0.4738
2023-09-18 16:00 |  |  | 0.25891
2023-09-18 17:00 |  |  | 0.045672
2023-09-18 18:00 |  |  | 0
2023-09-18 19:00 |  |  | 0
2023-09-18 20:00 |  |  | 0
2023-09-18 21:00 |  |  | 0
2023-09-18 22:00 |  |  | 0
2023-09-18 23:00 |  |  | 0
2023-09-19 |  |  | 0
2023-09-19 01:00 |  |  | 0
2023-09-19 02:00 |  |  | 0
2023-09-19 03:00 |  |  | 0
2023-09-19 04:00 |  |  | 0
2023-09-19 05:00 |  |  | 0
2023-09-19 06:00 |  |  | 0.012409
2023-09-19 07:00 |  |  | 0.088536
2023-09-19 08:00 |  |  | 0.18385
2023-09-19 09:00 |  |  | 0.42303
2023-09-19 10:00 |  |  | 0.33244
2023-09-19 11:00 |  |  | 0.61994
2023-09-19 12:00 |  |  | 0.44337
2023-09-19 13:00 |  |  | 0.28711
2023-09-19 14:00 |  |  | 0.64581
2023-09-19 15:00 |  |  | 0.48332
2023-09-19 16:00 |  |  | 0.23276
2023-09-19 17:00 |  |  | 0.048822
2023-09-19 18:00 |  |  | 0.00031639
2023-09-19 19:00 |  |  | 0
2023-09-19 20:00 |  |  | 0
2023-09-19 21:00 |  |  | 0
2023-09-19 22:00 |  |  | 0
2023-09-19 23:00 |  |  | 0
2023-09-20 |  |  | 0
2023-09-20 01:00 |  |  | 0
2023-09-20 02:00 |  |  | 0
2023-09-20 03:00 |  |  | 0
2023-09-20 04:00 |  |  | 0
2023-09-20 05:00 |  |  | 0
2023-09-20 06:00 |  |  | 0.051925
2023-09-20 07:00 |  |  | 0.2583
2023-09-20 08:00 |  |  | 0.4893
2023-09-20 09:00 |  |  | 0.67397
2023-09-20 10:00 |  |  | 0.79582
2023-09-20 11:00 |  |  | 0.85674
2023-09-20 12:00 |  |  | 0.85407
2023-09-20 13:00 |  |  | 0.79464
2023-09-20 14:00 |  |  | 0.67997
2023-09-20 15:00 |  |  | 0.49471
2023-09-20 16:00 |  |  | 0.2596
2023-09-20 17:00 |  |  | 0.053239
2023-09-20 18:00 |  |  | 0.00015819
2023-09-20 19:00 |  |  | 0
2023-09-20 20:00 |  |  | 0
2023-09-20 21:00 |  |  | 0
2023-09-20 22:00 |  |  | 0
2023-09-20 23:00 |  |  | 0
2023-09-21 |  |  | 0
2023-09-21 01:00 |  |  | 0
2023-09-21 02:00 |  |  | 0
2023-09-21 03:00 |  |  | 0
2023-09-21 04:00 |  |  | 0
2023-09-21 05:00 |  |  | 0
2023-09-21 06:00 |  |  | 0.056268
2023-09-21 07:00 |  |  | 0.28352
2023-09-21 08:00 |  |  | 0.44938
2023-09-21 09:00 |  |  | 0.61883
2023-09-21 10:00 |  |  | 0.69977
2023-09-21 11:00 |  |  | 0.84257
2023-09-21 12:00 |  |  | 0.81558
2023-09-21 13:00 |  |  | 0.75232
2023-09-21 14:00 |  |  | 0.63671
2023-09-21 15:00 |  |  | 0.48094
2023-09-21 16:00 |  |  | 0.251
2023-09-21 17:00 |  |  | 0.054154
2023-09-21 18:00 |  |  | 6.8125e-05
2023-09-21 19:00 |  |  | 0
2023-09-21 20:00 |  |  | 0
2023-09-21 21:00 |  |  | 0
2023-09-21 22:00 |  |  | 0
2023-09-21 23:00 |  |  | 0
2023-09-22 |  |  | 0
2023-09-22 01:00 |  |  | 0
2023-09-22 02:00 |  |  | 0
2023-09-22 03:00 |  |  | 0
2023-09-22 04:00 |  |  | 0
2023-09-22 05:00 |  |  | 0
2023-09-22 06:00 |  |  | 0.038265
2023-09-22 07:00 |  |  | 0.25502
2023-09-22 08:00 |  |  | 0.41259
2023-09-22 09:00 |  |  | 0.52218
2023-09-22 10:00 |  |  | 0.63352
2023-09-22 11:00 |  |  | 0.66165
2023-09-22 12:00 |  |  | 0.62845
2023-09-22 13:00 |  |  | 0.71264
2023-09-22 14:00 |  |  | 0.58223
2023-09-22 15:00 |  |  | 0.40151
2023-09-22 16:00 |  |  | 0.24611
2023-09-22 17:00 |  |  | 0.028017
2023-09-22 18:00 |  |  | 0
2023-09-22 19:00 |  |  | 0
2023-09-22 20:00 |  |  | 0
2023-09-22 21:00 |  |  | 0
2023-09-22 22:00 |  |  | 0
2023-09-22 23:00 |  |  | 0
2023-09-23 |  |  | 0
2023-09-23 01:00 |  |  | 0
2023-09-23 02:00 |  |  | 0
2023-09-23 03:00 |  |  | 0
2023-09-23 04:00 |  |  | 0
2023-09-23 05:00 |  |  | 0
2023-09-23 06:00 |  |  | 0.058788
2023-09-23 07:00 |  |  | 0.25856
2023-09-23 08:00 |  |  | 0.50558
2023-09-23 09:00 |  |  | 0.67856
2023-09-23 10:00 |  |  | 0.79808
2023-09-23 11:00 |  |  | 0.85959
2023-09-23 12:00 |  |  | 0.85806
2023-09-23 13:00 |  |  | 0.79285
2023-09-23 14:00 |  |  | 0.67026
2023-09-23 15:00 |  |  | 0.48575
2023-09-23 16:00 |  |  | 0.25303
2023-09-23 17:00 |  |  | 0.046717
2023-09-23 18:00 |  |  | 0
2023-09-23 19:00 |  |  | 0
2023-09-23 20:00 |  |  | 0
2023-09-23 21:00 |  |  | 0
2023-09-23 22:00 |  |  | 0
2023-09-23 23:00 |  |  | 0
2023-09-24 |  |  | 0
2023-09-24 01:00 |  |  | 0
2023-09-24 02:00 |  |  | 0
2023-09-24 03:00 |  |  | 0
2023-09-24 04:00 |  |  | 0
2023-09-24 05:00 |  |  | 0
2023-09-24 06:00 |  |  | 0.053071
2023-09-24 07:00 |  |  | 0.27032
2023-09-24 08:00 |  |  | 0.50923
2023-09-24 09:00 |  |  | 0.68639
2023-09-24 10:00 |  |  | 0.78935
2023-09-24 11:00 |  |  | 0.84144
2023-09-24 12:00 |  |  | 0.82278
2023-09-24 13:00 |  |  | 0.76922
2023-09-24 14:00 |  |  | 0.65044
2023-09-24 15:00 |  |  | 0.47171
2023-09-24 16:00 |  |  | 0.24642
2023-09-24 17:00 |  |  | 0.044827
2023-09-24 18:00 |  |  | 1.9847e-05
2023-09-24 19:00 |  |  | 0
2023-09-24 20:00 |  |  | 0
2023-09-24 21:00 |  |  | 0
2023-09-24 22:00 |  |  | 0
2023-09-24 23:00 |  |  | 0
2023-09-25 |  |  | 0
2023-09-25 01:00 |  |  | 0
2023-09-25 02:00 |  |  | 0
2023-09-25 03:00 |  |  | 0
2023-09-25 04:00 |  |  | 0
2023-09-25 05:00 |  |  | 0
2023-09-25 06:00 |  |  | 0.050282
2023-09-25 07:00 |  |  | 0.26674
2023-09-25 08:00 |  |  | 0.50199
2023-09-25 09:00 |  |  | 0.67998
2023-09-25 10:00 |  |  | 0.79365
2023-09-25 11:00 |  |  | 0.83431
2023-09-25 12:00 |  |  | 0.82984
2023-09-25 13:00 |  |  | 0.77451
2023-09-25 14:00 |  |  | 0.6556
2023-09-25 15:00 |  |  | 0.47303
2023-09-25 16:00 |  |  | 0.2413
2023-09-25 17:00 |  |  | 0.042485
2023-09-25 18:00 |  |  | 0
2023-09-25 19:00 |  |  | 0
2023-09-25 20:00 |  |  | 0
2023-09-25 21:00 |  |  | 0
2023-09-25 22:00 |  |  | 0
2023-09-25 23:00 |  |  | 0
2023-09-26 |  |  | 0
2023-09-26 01:00 |  |  | 0
2023-09-26 02:00 |  |  | 0
2023-09-26 03:00 |  |  | 0
2023-09-26 04:00 |  |  | 0
2023-09-26 05:00 |  |  | 0
2023-09-26 06:00 |  |  | 0.049099
2023-09-26 07:00 |  |  | 0.26031
2023-09-26 08:00 |  |  | 0.49445
2023-09-26 09:00 |  |  | 0.66577
2023-09-26 10:00 |  |  | 0.77873
2023-09-26 11:00 |  |  | 0.82977
2023-09-26 12:00 |  |  | 0.83201
2023-09-26 13:00 |  |  | 0.77356
2023-09-26 14:00 |  |  | 0.64877
2023-09-26 15:00 |  |  | 0.46454
2023-09-26 16:00 |  |  | 0.23203
2023-09-26 17:00 |  |  | 0.038005
2023-09-26 18:00 |  |  | 0
2023-09-26 19:00 |  |  | 0
2023-09-26 20:00 |  |  | 0
2023-09-26 21:00 |  |  | 0
2023-09-26 22:00 |  |  | 0
2023-09-26 23:00 |  |  | 0
2023-09-27 |  |  | 0
2023-09-27 01:00 |  |  | 0
2023-09-27 02:00 |  |  | 0
2023-09-27 03:00 |  |  | 0
2023-09-27 04:00 |  |  | 0
2023-09-27 05:00 |  |  | 0
2023-09-27 06:00 |  |  | 0.048869
2023-09-27 07:00 |  |  | 0.25949
2023-09-27 08:00 |  |  | 0.49136
2023-09-27 09:00 |  |  | 0.66155
2023-09-27 10:00 |  |  | 0.77291
2023-09-27 11:00 |  |  | 0.8367
2023-09-27 12:00 |  |  | 0.83781
2023-09-27 13:00 |  |  | 0.77138
2023-09-27 14:00 |  |  | 0.64558
2023-09-27 15:00 |  |  | 0.46001
2023-09-27 16:00 |  |  | 0.22933
2023-09-27 17:00 |  |  | 0.033548
2023-09-27 18:00 |  |  | 0
2023-09-27 19:00 |  |  | 0
2023-09-27 20:00 |  |  | 0
2023-09-27 21:00 |  |  | 0
2023-09-27 22:00 |  |  | 0
2023-09-27 23:00 |  |  | 0
2023-09-28 |  |  | 0
2023-09-28 01:00 |  |  | 0
2023-09-28 02:00 |  |  | 0
2023-09-28 03:00 |  |  | 0
2023-09-28 04:00 |  |  | 0
2023-09-28 05:00 |  |  | 0
2023-09-28 06:00 |  |  | 0.048636
2023-09-28 07:00 |  |  | 0.25058
2023-09-28 08:00 |  |  | 0.4723
2023-09-28 09:00 |  |  | 0.66299
2023-09-28 10:00 |  |  | 0.77438
2023-09-28 11:00 |  |  | 0.82603
2023-09-28 12:00 |  |  | 0.82878
2023-09-28 13:00 |  |  | 0.7687
2023-09-28 14:00 |  |  | 0.6455
2023-09-28 15:00 |  |  | 0.46121
2023-09-28 16:00 |  |  | 0.22339
2023-09-28 17:00 |  |  | 0.029536
2023-09-28 18:00 |  |  | 0
2023-09-28 19:00 |  |  | 0
2023-09-28 20:00 |  |  | 0
2023-09-28 21:00 |  |  | 0
2023-09-28 22:00 |  |  | 0
2023-09-28 23:00 |  |  | 0
2023-09-29 |  |  | 0
2023-09-29 01:00 |  |  | 0
2023-09-29 02:00 |  |  | 0
2023-09-29 03:00 |  |  | 0
2023-09-29 04:00 |  |  | 0
2023-09-29 05:00 |  |  | 0
2023-09-29 06:00 |  |  | 0.045707
2023-09-29 07:00 |  |  | 0.25122
2023-09-29 08:00 |  |  | 0.47892
2023-09-29 09:00 |  |  | 0.65663
2023-09-29 10:00 |  |  | 0.7687
2023-09-29 11:00 |  |  | 0.82301
2023-09-29 12:00 |  |  | 0.81781
2023-09-29 13:00 |  |  | 0.75134
2023-09-29 14:00 |  |  | 0.63067
2023-09-29 15:00 |  |  | 0.45126
2023-09-29 16:00 |  |  | 0.21768
2023-09-29 17:00 |  |  | 0.032874
2023-09-29 18:00 |  |  | 0
2023-09-29 19:00 |  |  | 0
2023-09-29 20:00 |  |  | 0
2023-09-29 21:00 |  |  | 0
2023-09-29 22:00 |  |  | 0
2023-09-29 23:00 |  |  | 0
2023-09-30 |  |  | 0
2023-09-30 01:00 |  |  | 0
2023-09-30 02:00 |  |  | 0
2023-09-30 03:00 |  |  | 0
2023-09-30 04:00 |  |  | 0
2023-09-30 05:00 |  |  | 0
2023-09-30 06:00 |  |  | 0.043297
2023-09-30 07:00 |  |  | 0.25343
2023-09-30 08:00 |  |  | 0.48573
2023-09-30 09:00 |  |  | 0.65495
2023-09-30 10:00 |  |  | 0.76675
2023-09-30 11:00 |  |  | 0.81967
2023-09-30 12:00 |  |  | 0.81563
2023-09-30 13:00 |  |  | 0.75407
2023-09-30 14:00 |  |  | 0.34592
2023-09-30 15:00 |  |  | 0
2023-09-30 16:00 |  |  | 0.284
2023-09-30 17:00 |  |  | 0.069
2023-09-30 18:00 |  |  | 0
2023-09-30 19:00 |  |  | 0
2023-09-30 20:00 |  |  | 0
2023-09-30 21:00 |  |  | 0
2023-09-30 22:00 |  |  | 0
2023-09-30 23:00 |  |  | 0
2023-10-01 |  |  | 0
2023-10-01 01:00 |  |  | 0
2023-10-01 02:00 |  |  | 0
2023-10-01 03:00 |  |  | 0
2023-10-01 04:00 |  |  | 0
2023-10-01 05:00 |  |  | 0
2023-10-01 06:00 |  |  | 0.026
2023-10-01 07:00 |  |  | 0.232
2023-10-01 08:00 |  |  | 0.44
2023-10-01 09:00 |  |  | 0.596
2023-10-01 10:00 |  |  | 0.699
2023-10-01 11:00 |  |  | 0.75
2023-10-01 12:00 |  |  | 0.752
2023-10-01 13:00 |  |  | 0.709
2023-10-01 14:00 |  |  | 0.617
2023-10-01 15:00 |  |  | 0.473
2023-10-01 16:00 |  |  | 0.28
2023-10-01 17:00 |  |  | 0.065
2023-10-01 18:00 |  |  | 0
2023-10-01 19:00 |  |  | 0
2023-10-01 20:00 |  |  | 0
2023-10-01 21:00 |  |  | 0
2023-10-01 22:00 |  |  | 0
2023-10-01 23:00 |  |  | 0
2023-10-02 |  |  | 0
2023-10-02 01:00 |  |  | 0
2023-10-02 02:00 |  |  | 0
2023-10-02 03:00 |  |  | 0
2023-10-02 04:00 |  |  | 0
2023-10-02 05:00 |  |  | 0
2023-10-02 06:00 |  |  | 0.024
2023-10-02 07:00 |  |  | 0.227
2023-10-02 08:00 |  |  | 0
2023-10-02 09:00 |  |  | 0.62861
2023-10-02 10:00 |  |  | 0.7629
2023-10-02 11:00 |  |  | 0.8094
2023-10-02 12:00 |  |  | 0.81524
2023-10-02 13:00 |  |  | 0.75563
2023-10-02 14:00 |  |  | 0.63332
2023-10-02 15:00 |  |  | 0.44827
2023-10-02 16:00 |  |  | 0.21137
2023-10-02 17:00 |  |  | 0.026062
2023-10-02 18:00 |  |  | 0
2023-10-02 19:00 |  |  | 0
2023-10-02 20:00 |  |  | 0
2023-10-02 21:00 |  |  | 0
2023-10-02 22:00 |  |  | 0
2023-10-02 23:00 |  |  | 0
2023-10-03 |  |  | 0
2023-10-03 01:00 |  |  | 0
2023-10-03 02:00 |  |  | 0
2023-10-03 03:00 |  |  | 0
2023-10-03 04:00 |  |  | 0
2023-10-03 05:00 |  |  | 0
2023-10-03 06:00 |  |  | 0.046967
2023-10-03 07:00 |  |  | 0.23685
2023-10-03 08:00 |  |  | 0.47743
2023-10-03 09:00 |  |  | 0.66136
2023-10-03 10:00 |  |  | 0.78239
2023-10-03 11:00 |  |  | 0.82757
2023-10-03 12:00 |  |  | 0.8173
2023-10-03 13:00 |  |  | 0.70257
2023-10-03 14:00 |  |  | 0.60546
2023-10-03 15:00 |  |  | 0.43551
2023-10-03 16:00 |  |  | 0.19996
2023-10-03 17:00 |  |  | 0.02413
2023-10-03 18:00 |  |  | 0
2023-10-03 19:00 |  |  | 0
2023-10-03 20:00 |  |  | 0
2023-10-03 21:00 |  |  | 0
2023-10-03 22:00 |  |  | 0
2023-10-03 23:00 |  |  | 0
2023-10-04 |  |  | 0
2023-10-04 01:00 |  |  | 0
2023-10-04 02:00 |  |  | 0
2023-10-04 03:00 |  |  | 0
2023-10-04 04:00 |  |  | 0
2023-10-04 05:00 |  |  | 0
2023-10-04 06:00 |  |  | 0.036068
2023-10-04 07:00 |  |  | 0.23491
2023-10-04 08:00 |  |  | 0.46601
2023-10-04 09:00 |  |  | 0.63418
2023-10-04 10:00 |  |  | 0.74712
2023-10-04 11:00 |  |  | 0.7851
2023-10-04 12:00 |  |  | 0.76378
2023-10-04 13:00 |  |  | 0.62384
2023-10-04 14:00 |  |  | 0.56682
2023-10-04 15:00 |  |  | 0.41083
2023-10-04 16:00 |  |  | 0.21456
2023-10-04 17:00 |  |  | 0.032366
2023-10-04 18:00 |  |  | 0
2023-10-04 19:00 |  |  | 0
2023-10-04 20:00 |  |  | 0
2023-10-04 21:00 |  |  | 0
2023-10-04 22:00 |  |  | 0
2023-10-04 23:00 |  |  | 0
2023-10-05 |  |  | 0
2023-10-05 01:00 |  |  | 0
2023-10-05 02:00 |  |  | 0
2023-10-05 03:00 |  |  | 0
2023-10-05 04:00 |  |  | 0
2023-10-05 05:00 |  |  | 0
2023-10-05 06:00 |  |  | 0.033953
2023-10-05 07:00 |  |  | 0.22416
2023-10-05 08:00 |  |  | 0.45595
2023-10-05 09:00 |  |  | 0.63701
2023-10-05 10:00 |  |  | 0.75322
2023-10-05 11:00 |  |  | 0.80394
2023-10-05 12:00 |  |  | 0.78213
2023-10-05 13:00 |  |  | 0.72011
2023-10-05 14:00 |  |  | 0.59854
2023-10-05 15:00 |  |  | 0.41679
2023-10-05 16:00 |  |  | 0.18805
2023-10-05 17:00 |  |  | 0.01989
2023-10-05 18:00 |  |  | 0
2023-10-05 19:00 |  |  | 0
2023-10-05 20:00 |  |  | 0
2023-10-05 21:00 |  |  | 0
2023-10-05 22:00 |  |  | 0
2023-10-05 23:00 |  |  | 0
2023-10-06 |  |  | 0
2023-10-06 01:00 |  |  | 0
2023-10-06 02:00 |  |  | 0
2023-10-06 03:00 |  |  | 0
2023-10-06 04:00 |  |  | 0
2023-10-06 05:00 |  |  | 0
2023-10-06 06:00 |  |  | 0.032615
2023-10-06 07:00 |  |  | 0.21966
2023-10-06 08:00 |  |  | 0.44366
2023-10-06 09:00 |  |  | 0.61799
2023-10-06 10:00 |  |  | 0.73675
2023-10-06 11:00 |  |  | 0.79229
2023-10-06 12:00 |  |  | 0.79526
2023-10-06 13:00 |  |  | 0.73723
2023-10-06 14:00 |  |  | 0.61575
2023-10-06 15:00 |  |  | 0.41421
2023-10-06 16:00 |  |  | 0.18936
2023-10-06 17:00 |  |  | 0.021684
2023-10-06 18:00 |  |  | 0
2023-10-06 19:00 |  |  | 0
2023-10-06 20:00 |  |  | 0
2023-10-06 21:00 |  |  | 0
2023-10-06 22:00 |  |  | 0
2023-10-06 23:00 |  |  | 0
2023-10-07 |  |  | 0
2023-10-07 01:00 |  |  | 0
2023-10-07 02:00 |  |  | 0
2023-10-07 03:00 |  |  | 0
2023-10-07 04:00 |  |  | 0
2023-10-07 05:00 |  |  | 0
2023-10-07 06:00 |  |  | 0.035222
2023-10-07 07:00 |  |  | 0.2334
2023-10-07 08:00 |  |  | 0.46549
2023-10-07 09:00 |  |  | 0.6425
2023-10-07 10:00 |  |  | 0.74542
2023-10-07 11:00 |  |  | 0.79799
2023-10-07 12:00 |  |  | 0.79848
2023-10-07 13:00 |  |  | 0.73223
2023-10-07 14:00 |  |  | 0.60917
2023-10-07 15:00 |  |  | 0.42121
2023-10-07 16:00 |  |  | 0.18584
2023-10-07 17:00 |  |  | 0.016275
2023-10-07 18:00 |  |  | 0
2023-10-07 19:00 |  |  | 0
2023-10-07 20:00 |  |  | 0
2023-10-07 21:00 |  |  | 0
2023-10-07 22:00 |  |  | 0
2023-10-07 23:00 |  |  | 0
2023-10-08 |  |  | 0
2023-10-08 01:00 |  |  | 0
2023-10-08 02:00 |  |  | 0
2023-10-08 03:00 |  |  | 0
2023-10-08 04:00 |  |  | 0
2023-10-08 05:00 |  |  | 0
2023-10-08 06:00 |  |  | 0.031566
2023-10-08 07:00 |  |  | 0.22575
2023-10-08 08:00 |  |  | 0.44589
2023-10-08 09:00 |  |  | 0.61808
2023-10-08 10:00 |  |  | 0.7325
2023-10-08 11:00 |  |  | 0.74216
2023-10-08 12:00 |  |  | 0.72098
2023-10-08 13:00 |  |  | 0.69771
2023-10-08 14:00 |  |  | 0.47969
2023-10-08 15:00 |  |  | 0.35204
2023-10-08 16:00 |  |  | 0.17303
2023-10-08 17:00 |  |  | 0.019805
2023-10-08 18:00 |  |  | 0
2023-10-08 19:00 |  |  | 0
2023-10-08 20:00 |  |  | 0
2023-10-08 21:00 |  |  | 0
2023-10-08 22:00 |  |  | 0
2023-10-08 23:00 |  |  | 0
2023-10-09 |  |  | 0
2023-10-09 01:00 |  |  | 0
2023-10-09 02:00 |  |  | 0
2023-10-09 03:00 |  |  | 0
2023-10-09 04:00 |  |  | 0
2023-10-09 05:00 |  |  | 0
2023-10-09 06:00 |  |  | 0.024053
2023-10-09 07:00 |  |  | 0.24413
2023-10-09 08:00 |  |  | 0.4276
2023-10-09 09:00 |  |  | 0.62552
2023-10-09 10:00 |  |  | 0.77313
2023-10-09 11:00 |  |  | 0.52392
2023-10-09 12:00 |  |  | 0.46069
2023-10-09 13:00 |  |  | 0.72962
2023-10-09 14:00 |  |  | 0.60274
2023-10-09 15:00 |  |  | 0.40127
2023-10-09 16:00 |  |  | 0.16579
2023-10-09 17:00 |  |  | 0.012009
2023-10-09 18:00 |  |  | 0
2023-10-09 19:00 |  |  | 0
2023-10-09 20:00 |  |  | 0
2023-10-09 21:00 |  |  | 0
2023-10-09 22:00 |  |  | 0
2023-10-09 23:00 |  |  | 0
2023-10-10 |  |  | 0
2023-10-10 01:00 |  |  | 0
2023-10-10 02:00 |  |  | 0
2023-10-10 03:00 |  |  | 0
2023-10-10 04:00 |  |  | 0
2023-10-10 05:00 |  |  | 0
2023-10-10 06:00 |  |  | 0.028375
2023-10-10 07:00 |  |  | 0.21995
2023-10-10 08:00 |  |  | 0.45286
2023-10-10 09:00 |  |  | 0.63506
2023-10-10 10:00 |  |  | 0.74962
2023-10-10 11:00 |  |  | 0.76601
2023-10-10 12:00 |  |  | 0.78491
2023-10-10 13:00 |  |  | 0.71819
2023-10-10 14:00 |  |  | 0.59061
2023-10-10 15:00 |  |  | 0.39686
2023-10-10 16:00 |  |  | 0.16441
2023-10-10 17:00 |  |  | 0.010997
2023-10-10 18:00 |  |  | 0
2023-10-10 19:00 |  |  | 0
2023-10-10 20:00 |  |  | 0
2023-10-10 21:00 |  |  | 0
2023-10-10 22:00 |  |  | 0
2023-10-10 23:00 |  |  | 0
2023-10-11 |  |  | 0
2023-10-11 01:00 |  |  | 0
2023-10-11 02:00 |  |  | 0
2023-10-11 03:00 |  |  | 0
2023-10-11 04:00 |  |  | 0
2023-10-11 05:00 |  |  | 0
2023-10-11 06:00 |  |  | 0.028418
2023-10-11 07:00 |  |  | 0.2167
2023-10-11 08:00 |  |  | 0.44868
2023-10-11 09:00 |  |  | 0.62285
2023-10-11 10:00 |  |  | 0.73385
2023-10-11 11:00 |  |  | 0.78298
2023-10-11 12:00 |  |  | 0.78242
2023-10-11 13:00 |  |  | 0.71479
2023-10-11 14:00 |  |  | 0.5801
2023-10-11 15:00 |  |  | 0.38192
2023-10-11 16:00 |  |  | 0.15619
2023-10-11 17:00 |  |  | 0.010162
2023-10-11 18:00 |  |  | 0
2023-10-11 19:00 |  |  | 0
2023-10-11 20:00 |  |  | 0
2023-10-11 21:00 |  |  | 0
2023-10-11 22:00 |  |  | 0
2023-10-11 23:00 |  |  | 0
2023-10-12 |  |  | 0
2023-10-12 01:00 |  |  | 0
2023-10-12 02:00 |  |  | 0
2023-10-12 03:00 |  |  | 0
2023-10-12 04:00 |  |  | 0
2023-10-12 05:00 |  |  | 0
2023-10-12 06:00 |  |  | 0.02636
2023-10-12 07:00 |  |  | 0.21029
2023-10-12 08:00 |  |  | 0.44023
2023-10-12 09:00 |  |  | 0.61797
2023-10-12 10:00 |  |  | 0.73612
2023-10-12 11:00 |  |  | 0.7839
2023-10-12 12:00 |  |  | 0.77731
2023-10-12 13:00 |  |  | 0.71082
2023-10-12 14:00 |  |  | 0.58002
2023-10-12 15:00 |  |  | 0.38415
2023-10-12 16:00 |  |  | 0.15403
2023-10-12 17:00 |  |  | 0.0087831
2023-10-12 18:00 |  |  | 0
2023-10-12 19:00 |  |  | 0
2023-10-12 20:00 |  |  | 0
2023-10-12 21:00 |  |  | 0
2023-10-12 22:00 |  |  | 0
2023-10-12 23:00 |  |  | 0
2023-10-13 |  |  | 0
2023-10-13 01:00 |  |  | 0
2023-10-13 02:00 |  |  | 0
2023-10-13 03:00 |  |  | 0
2023-10-13 04:00 |  |  | 0
2023-10-13 05:00 |  |  | 0
2023-10-13 06:00 |  |  | 0.023744
2023-10-13 07:00 |  |  | 0.20627
2023-10-13 08:00 |  |  | 0.43583
2023-10-13 09:00 |  |  | 0.60954
2023-10-13 10:00 |  |  | 0.72503
2023-10-13 11:00 |  |  | 0.78011
2023-10-13 12:00 |  |  | 0.7729
2023-10-13 13:00 |  |  | 0.70374
2023-10-13 14:00 |  |  | 0.5798
2023-10-13 15:00 |  |  | 0.36665
2023-10-13 16:00 |  |  | 0.11039
2023-10-13 17:00 |  |  | 0.0096905
2023-10-13 18:00 |  |  | 0
2023-10-13 19:00 |  |  | 0
2023-10-13 20:00 |  |  | 0
2023-10-13 21:00 |  |  | 0
2023-10-13 22:00 |  |  | 0
2023-10-13 23:00 |  |  | 0
2023-10-14 |  |  | 0
2023-10-14 01:00 |  |  | 0
2023-10-14 02:00 |  |  | 0
2023-10-14 03:00 |  |  | 0
2023-10-14 04:00 |  |  | 0
2023-10-14 05:00 |  |  | 0
2023-10-14 06:00 |  |  | 0.0088124
2023-10-14 07:00 |  |  | 0.027242
2023-10-14 08:00 |  |  | 0.039968
2023-10-14 09:00 |  |  | 0.064818
2023-10-14 10:00 |  |  | 0.17948
2023-10-14 11:00 |  |  | 0.42619
2023-10-14 12:00 |  |  | 0.38591
2023-10-14 13:00 |  |  | 0.49523
2023-10-14 14:00 |  |  | 0.15184
2023-10-14 15:00 |  |  | 0.059926
2023-10-14 16:00 |  |  | 0.0021536
2023-10-14 17:00 |  |  | 0.0037864
2023-10-14 18:00 |  |  | 0
2023-10-14 19:00 |  |  | 0
2023-10-14 20:00 |  |  | 0
2023-10-14 21:00 |  |  | 0
2023-10-14 22:00 |  |  | 0
2023-10-14 23:00 |  |  | 0
2023-10-15 |  |  | 0
2023-10-15 01:00 |  |  | 0
2023-10-15 02:00 |  |  | 0
2023-10-15 03:00 |  |  | 0
2023-10-15 04:00 |  |  | 0
2023-10-15 05:00 |  |  | 0
2023-10-15 06:00 |  |  | 0.021914
2023-10-15 07:00 |  |  | 0.20234
2023-10-15 08:00 |  |  | 0.43576
2023-10-15 09:00 |  |  | 0.61691
2023-10-15 10:00 |  |  | 0.75374
2023-10-15 11:00 |  |  | 0.80332
2023-10-15 12:00 |  |  | 0.79925
2023-10-15 13:00 |  |  | 0.73298
2023-10-15 14:00 |  |  | 0.58696
2023-10-15 15:00 |  |  | 0.33346
2023-10-15 16:00 |  |  | 0.13879
2023-10-15 17:00 |  |  | 0.0023318
2023-10-15 18:00 |  |  | 0
2023-10-15 19:00 |  |  | 0
2023-10-15 20:00 |  |  | 0
2023-10-15 21:00 |  |  | 0
2023-10-15 22:00 |  |  | 0
2023-10-15 23:00 |  |  | 0
2023-10-16 |  |  | 0
2023-10-16 01:00 |  |  | 0
2023-10-16 02:00 |  |  | 0
2023-10-16 03:00 |  |  | 0
2023-10-16 04:00 |  |  | 0
2023-10-16 05:00 |  |  | 0
2023-10-16 06:00 |  |  | 0.021439
2023-10-16 07:00 |  |  | 0.18797
2023-10-16 08:00 |  |  | 0.42588
2023-10-16 09:00 |  |  | 0.57092
2023-10-16 10:00 |  |  | 0.58896
2023-10-16 11:00 |  |  | 0.64389
2023-10-16 12:00 |  |  | 0.51931
2023-10-16 13:00 |  |  | 0.49025
2023-10-16 14:00 |  |  | 0.42536
2023-10-16 15:00 |  |  | 0.19891
2023-10-16 16:00 |  |  | 0.13583
2023-10-16 17:00 |  |  | 0.0067252
2023-10-16 18:00 |  |  | 0
2023-10-16 19:00 |  |  | 0
2023-10-16 20:00 |  |  | 0
2023-10-16 21:00 |  |  | 0
2023-10-16 22:00 |  |  | 0
2023-10-16 23:00 |  |  | 0
2023-10-17 |  |  | 0
2023-10-17 01:00 |  |  | 0
2023-10-17 02:00 |  |  | 0
2023-10-17 03:00 |  |  | 0
2023-10-17 04:00 |  |  | 0
2023-10-17 05:00 |  |  | 0
2023-10-17 06:00 |  |  | 0.022056
2023-10-17 07:00 |  |  | 0.14683
2023-10-17 08:00 |  |  | 0.29345
2023-10-17 09:00 |  |  | 0.56622
2023-10-17 10:00 |  |  | 0.59042
2023-10-17 11:00 |  |  | 0.71974
2023-10-17 12:00 |  |  | 0.77138
2023-10-17 13:00 |  |  | 0.56399
2023-10-17 14:00 |  |  | 0.58121
2023-10-17 15:00 |  |  | 0.34549
2023-10-17 16:00 |  |  | 0.13778
2023-10-17 17:00 |  |  | 0.0079722
2023-10-17 18:00 |  |  | 0
2023-10-17 19:00 |  |  | 0
2023-10-17 20:00 |  |  | 0
2023-10-17 21:00 |  |  | 0
2023-10-17 22:00 |  |  | 0
2023-10-17 23:00 |  |  | 0
2023-10-18 |  |  | 0
2023-10-18 01:00 |  |  | 0
2023-10-18 02:00 |  |  | 0
2023-10-18 03:00 |  |  | 0
2023-10-18 04:00 |  |  | 0
2023-10-18 05:00 |  |  | 0
2023-10-18 06:00 |  |  | 0.030148
2023-10-18 07:00 |  |  | 0.18069
2023-10-18 08:00 |  |  | 0.49225
2023-10-18 09:00 |  |  | 0.56379
2023-10-18 10:00 |  |  | 0.74314
2023-10-18 11:00 |  |  | 0.12694
2023-10-18 12:00 |  |  | 0
2023-10-18 13:00 |  |  | 0.549
2023-10-18 14:00 |  |  | 0.37
2023-10-18 15:00 |  |  | 0
2023-10-18 16:00 |  |  | 0.0016616
2023-10-18 17:00 |  |  | 0.004197
2023-10-18 18:00 |  |  | 0
2023-10-18 19:00 |  |  | 0
2023-10-18 20:00 |  |  | 0
2023-10-18 21:00 |  |  | 0
2023-10-18 22:00 |  |  | 0
2023-10-18 23:00 |  |  | 0
2023-10-19 |  |  | 0
2023-10-19 01:00 |  |  | 0
2023-10-19 02:00 |  |  | 0
2023-10-19 03:00 |  |  | 0
2023-10-19 04:00 |  |  | 0
2023-10-19 05:00 |  |  | 0
2023-10-19 06:00 |  |  | 0.0078841
2023-10-19 07:00 |  |  | 0.098009
2023-10-19 08:00 |  |  | 0.18396
2023-10-19 09:00 |  |  | 0.19075
2023-10-19 10:00 |  |  | 0.29002
2023-10-19 11:00 |  |  | 0.1754
2023-10-19 12:00 |  |  | 0.25513
2023-10-19 13:00 |  |  | 0.29945
2023-10-19 14:00 |  |  | 0.36216
2023-10-19 15:00 |  |  | 0.42551
2023-10-19 16:00 |  |  | 0.11271
2023-10-19 17:00 |  |  | 0.0078843
2023-10-19 18:00 |  |  | 0
2023-10-19 19:00 |  |  | 0
2023-10-19 20:00 |  |  | 0
2023-10-19 21:00 |  |  | 0
2023-10-19 22:00 |  |  | 0
2023-10-19 23:00 |  |  | 0
2023-10-20 |  |  | 0
2023-10-20 01:00 |  |  | 0
2023-10-20 02:00 |  |  | 0
2023-10-20 03:00 |  |  | 0
2023-10-20 04:00 |  |  | 0
2023-10-20 05:00 |  |  | 0
2023-10-20 06:00 |  |  | 0.020663
2023-10-20 07:00 |  |  | 0.2258
2023-10-20 08:00 |  |  | 0.47133
2023-10-20 09:00 |  |  | 0.65865
2023-10-20 10:00 |  |  | 0.76933
2023-10-20 11:00 |  |  | 0.82148
2023-10-20 12:00 |  |  | 0.83444
2023-10-20 13:00 |  |  | 0.69005
2023-10-20 14:00 |  |  | 0.5916
2023-10-20 15:00 |  |  | 0.26826
2023-10-20 16:00 |  |  | 0.1215
2023-10-20 17:00 |  |  | 0.0027951
2023-10-20 18:00 |  |  | 0
2023-10-20 19:00 |  |  | 0
2023-10-20 20:00 |  |  | 0
2023-10-20 21:00 |  |  | 0
2023-10-20 22:00 |  |  | 0
2023-10-20 23:00 |  |  | 0
2023-10-21 |  |  | 0
2023-10-21 01:00 |  |  | 0
2023-10-21 02:00 |  |  | 0
2023-10-21 03:00 |  |  | 0
2023-10-21 04:00 |  |  | 0
2023-10-21 05:00 |  |  | 0
2023-10-21 06:00 |  |  | 0.011691
2023-10-21 07:00 |  |  | 0.21143
2023-10-21 08:00 |  |  | 0.48569
2023-10-21 09:00 |  |  | 0.46044
2023-10-21 10:00 |  |  | 0.79255
2023-10-21 11:00 |  |  | 0.32416
2023-10-21 12:00 |  |  | 0.070896
2023-10-21 13:00 |  |  | 0.45791
2023-10-21 14:00 |  |  | 0.29817
2023-10-21 15:00 |  |  | 0.2247
2023-10-21 16:00 |  |  | 0.050174
2023-10-21 17:00 |  |  | 0.0021528
2023-10-21 18:00 |  |  | 0
2023-10-21 19:00 |  |  | 0
2023-10-21 20:00 |  |  | 0
2023-10-21 21:00 |  |  | 0
2023-10-21 22:00 |  |  | 0
2023-10-21 23:00 |  |  | 0
2023-10-22 |  |  | 0
2023-10-22 01:00 |  |  | 0
2023-10-22 02:00 |  |  | 0
2023-10-22 03:00 |  |  | 0
2023-10-22 04:00 |  |  | 0
2023-10-22 05:00 |  |  | 0
2023-10-22 06:00 |  |  | 0.0029981
2023-10-22 07:00 |  |  | 0.004589
2023-10-22 08:00 |  |  | 0.44384
2023-10-22 09:00 |  |  | 0.17325
2023-10-22 10:00 |  |  | 0
2023-10-22 11:00 |  |  | 0.617
2023-10-22 12:00 |  |  | 0.677
2023-10-22 13:00 |  |  | 0.646
2023-10-22 14:00 |  |  | 0.541
2023-10-22 15:00 |  |  | 0.383
2023-10-22 16:00 |  |  | 0.174
2023-10-22 17:00 |  |  | 0.005
2023-10-22 18:00 |  |  | 0
2023-10-22 19:00 |  |  | 0
2023-10-22 20:00 |  |  | 0
2023-10-22 21:00 |  |  | 0
2023-10-22 22:00 |  |  | 0
2023-10-22 23:00 |  |  | 0
2023-10-23 |  |  | 0
2023-10-23 01:00 |  |  | 0
2023-10-23 02:00 |  |  | 0
2023-10-23 03:00 |  |  | 0
2023-10-23 04:00 |  |  | 0
2023-10-23 05:00 |  |  | 0
2023-10-23 06:00 |  |  | 2.4301e-08
2023-10-23 07:00 |  |  | 0.00050258
2023-10-23 08:00 |  |  | 0.00037476
2023-10-23 09:00 |  |  | 0
2023-10-23 10:00 |  |  | 0.384
2023-10-23 11:00 |  |  | 0.406
2023-10-23 12:00 |  |  | 0.412
2023-10-23 13:00 |  |  | 0.364
2023-10-23 14:00 |  |  | 0.284
2023-10-23 15:00 |  |  | 0.169
2023-10-23 16:00 |  |  | 0.066
2023-10-23 17:00 |  |  | 0.003
2023-10-23 18:00 |  |  | 0
2023-10-23 19:00 |  |  | 0
2023-10-23 20:00 |  |  | 0
2023-10-23 21:00 |  |  | 0
2023-10-23 22:00 |  |  | 0
2023-10-23 23:00 |  |  | 0
2023-10-24 |  |  | 0
2023-10-24 01:00 |  |  | 0
2023-10-24 02:00 |  |  | 0
2023-10-24 03:00 |  |  | 0
2023-10-24 04:00 |  |  | 0
2023-10-24 05:00 |  |  | 0
2023-10-24 06:00 |  |  | 0.0026836
2023-10-24 07:00 |  |  | 0.00022667
2023-10-24 08:00 |  |  | 0
2023-10-24 09:00 |  |  | 0.531
2023-10-24 10:00 |  |  | 0.642
2023-10-24 11:00 |  |  | 0.726
2023-10-24 12:00 |  |  | 0.729
2023-10-24 13:00 |  |  | 0.669
2023-10-24 14:00 |  |  | 0.562
2023-10-24 15:00 |  |  | 0.421
2023-10-24 16:00 |  |  | 0.23
2023-10-24 17:00 |  |  | 0.012
2023-10-24 18:00 |  |  | 0
2023-10-24 19:00 |  |  | 0
2023-10-24 20:00 |  |  | 0
2023-10-24 21:00 |  |  | 0
2023-10-24 22:00 |  |  | 0
2023-10-24 23:00 |  |  | 0
2023-10-25 |  |  | 0
2023-10-25 01:00 |  |  | 0
2023-10-25 02:00 |  |  | 0
2023-10-25 03:00 |  |  | 0
2023-10-25 04:00 |  |  | 0
2023-10-25 05:00 |  |  | 0
2023-10-25 06:00 |  |  | 0
2023-10-25 07:00 |  |  | 0.091
2023-10-25 08:00 |  |  | 0
2023-10-25 09:00 |  |  | 0.67255
2023-10-25 10:00 |  |  | 0.68125
2023-10-25 11:00 |  |  | 0.55517
2023-10-25 12:00 |  |  | 0.36665
2023-10-25 13:00 |  |  | 0.66267
2023-10-25 14:00 |  |  | 0.5909
2023-10-25 15:00 |  |  | 0.27615
2023-10-25 16:00 |  |  | 0.05716
2023-10-25 17:00 |  |  | 0.0013444
2023-10-25 18:00 |  |  | 0
2023-10-25 19:00 |  |  | 0
2023-10-25 20:00 |  |  | 0
2023-10-25 21:00 |  |  | 0
2023-10-25 22:00 |  |  | 0
2023-10-25 23:00 |  |  | 0
2023-10-26 |  |  | 0
2023-10-26 01:00 |  |  | 0
2023-10-26 02:00 |  |  | 0
2023-10-26 03:00 |  |  | 0
2023-10-26 04:00 |  |  | 0
2023-10-26 05:00 |  |  | 0
2023-10-26 06:00 |  |  | 0.016879
2023-10-26 07:00 |  |  | 0.17807
2023-10-26 08:00 |  |  | 0.41977
2023-10-26 09:00 |  |  | 0.47567
2023-10-26 10:00 |  |  | 0.43733
2023-10-26 11:00 |  |  | 0.4739
2023-10-26 12:00 |  |  | 0.49249
2023-10-26 13:00 |  |  | 0.66326
2023-10-26 14:00 |  |  | 0.46563
2023-10-26 15:00 |  |  | 0.21409
2023-10-26 16:00 |  |  | 0.095084
2023-10-26 17:00 |  |  | 0.0013739
2023-10-26 18:00 |  |  | 0
2023-10-26 19:00 |  |  | 0
2023-10-26 20:00 |  |  | 0
2023-10-26 21:00 |  |  | 0
2023-10-26 22:00 |  |  | 0
2023-10-26 23:00 |  |  | 0
2023-10-27 |  |  | 0
2023-10-27 01:00 |  |  | 0
2023-10-27 02:00 |  |  | 0
2023-10-27 03:00 |  |  | 0
2023-10-27 04:00 |  |  | 0
2023-10-27 05:00 |  |  | 0
2023-10-27 06:00 |  |  | 0.00096235
2023-10-27 07:00 |  |  | 0.034076
2023-10-27 08:00 |  |  | 0.080691
2023-10-27 09:00 |  |  | 0.14757
2023-10-27 10:00 |  |  | 0.17291
2023-10-27 11:00 |  |  | 0.24562
2023-10-27 12:00 |  |  | 0.24224
2023-10-27 13:00 |  |  | 0.33596
2023-10-27 14:00 |  |  | 0.59008
2023-10-27 15:00 |  |  | 0.37016
2023-10-27 16:00 |  |  | 0.10866
2023-10-27 17:00 |  |  | 0.00084024
2023-10-27 18:00 |  |  | 0
2023-10-27 19:00 |  |  | 0
2023-10-27 20:00 |  |  | 0
2023-10-27 21:00 |  |  | 0
2023-10-27 22:00 |  |  | 0
2023-10-27 23:00 |  |  | 0
2023-10-28 |  |  | 0
2023-10-28 01:00 |  |  | 0
2023-10-28 02:00 |  |  | 0
2023-10-28 03:00 |  |  | 0
2023-10-28 04:00 |  |  | 0
2023-10-28 05:00 |  |  | 0
2023-10-28 06:00 |  |  | 0.0082309
2023-10-28 07:00 |  |  | 0.19311
2023-10-28 08:00 |  |  | 0.44235
2023-10-28 09:00 |  |  | 0.62343
2023-10-28 10:00 |  |  | 0.74678
2023-10-28 11:00 |  |  | 0.79914
2023-10-28 12:00 |  |  | 0.78905
2023-10-28 13:00 |  |  | 0.71656
2023-10-28 14:00 |  |  | 0.57429
2023-10-28 15:00 |  |  | 0.36216
2023-10-28 16:00 |  |  | 0.10379
2023-10-28 17:00 |  |  | 0.00066116
2023-10-28 18:00 |  |  | 0
2023-10-28 19:00 |  |  | 0
2023-10-28 20:00 |  |  | 0
2023-10-28 21:00 |  |  | 0
2023-10-28 22:00 |  |  | 0
2023-10-28 23:00 |  |  | 0
2023-10-29 |  |  | 0
2023-10-29 01:00 |  |  | 0
2023-10-29 02:00 |  |  | 0
2023-10-29 03:00 |  |  | 0
2023-10-29 04:00 |  |  | 0
2023-10-29 05:00 |  |  | 0
2023-10-29 06:00 |  |  | 0.010924
2023-10-29 07:00 |  |  | 0.19646
2023-10-29 08:00 |  |  | 0.44694
2023-10-29 09:00 |  |  | 0.62846
2023-10-29 10:00 |  |  | 0.71451
2023-10-29 11:00 |  |  | 0.79171
2023-10-29 12:00 |  |  | 0.68336
2023-10-29 13:00 |  |  | 0.45574
2023-10-29 14:00 |  |  | 0.41837
2023-10-29 15:00 |  |  | 0.19169
2023-10-29 16:00 |  |  | 0.052908
2023-10-29 17:00 |  |  | 0.002368
2023-10-29 18:00 |  |  | 0
2023-10-29 19:00 |  |  | 0
2023-10-29 20:00 |  |  | 0
2023-10-29 21:00 |  |  | 0
2023-10-29 22:00 |  |  | 0
2023-10-29 23:00 |  |  | 0
2023-10-30 |  |  | 0
2023-10-30 01:00 |  |  | 0
2023-10-30 02:00 |  |  | 0
2023-10-30 03:00 |  |  | 0
2023-10-30 04:00 |  |  | 0
2023-10-30 05:00 |  |  | 0
2023-10-30 06:00 |  |  | 0.0018783
2023-10-30 07:00 |  |  | 0.099556
2023-10-30 08:00 |  |  | 0.41849
2023-10-30 09:00 |  |  | 0.59744
2023-10-30 10:00 |  |  | 0.7143
2023-10-30 11:00 |  |  | 0.77181
2023-10-30 12:00 |  |  | 0.64344
2023-10-30 13:00 |  |  | 0.59792
2023-10-30 14:00 |  |  | 0.3469
2023-10-30 15:00 |  |  | 0.2195
2023-10-30 16:00 |  |  | 0.064066
2023-10-30 17:00 |  |  | 0.0010781
2023-10-30 18:00 |  |  | 0
2023-10-30 19:00 |  |  | 0
2023-10-30 20:00 |  |  | 0
2023-10-30 21:00 |  |  | 0
2023-10-30 22:00 |  |  | 0
2023-10-30 23:00 |  |  | 0
2023-10-31 |  |  | 0
2023-10-31 01:00 |  |  | 0
2023-10-31 02:00 |  |  | 0
2023-10-31 03:00 |  |  | 0
2023-10-31 04:00 |  |  | 0
2023-10-31 05:00 |  |  | 0
2023-10-31 06:00 |  |  | 0.00028931
2023-10-31 07:00 |  |  | 0.024474
2023-10-31 08:00 |  |  | 0.23313
2023-10-31 09:00 |  |  | 0.2375
2023-10-31 10:00 |  |  | 0.45679
2023-10-31 11:00 |  |  | 0.25149
2023-10-31 12:00 |  |  | 0.27849
2023-10-31 13:00 |  |  | 0.17211
2023-10-31 14:00 |  |  | 0.13855
2023-10-31 15:00 |  |  | 0.055432
2023-10-31 16:00 |  |  | 0.01636
2023-10-31 17:00 |  |  | 6.5678e-05
2023-10-31 18:00 |  |  | 0
2023-10-31 19:00 |  |  | 0
2023-10-31 20:00 |  |  | 0
2023-10-31 21:00 |  |  | 0
2023-10-31 22:00 |  |  | 0
2023-10-31 23:00 |  |  | 0
2023-11-01 |  |  | 0
2023-11-01 01:00 |  |  | 0
2023-11-01 02:00 |  |  | 0
2023-11-01 03:00 |  |  | 0
2023-11-01 04:00 |  |  | 0
2023-11-01 05:00 |  |  | 0
2023-11-01 06:00 |  |  | 0.0061031
2023-11-01 07:00 |  |  | 0.17562
2023-11-01 08:00 |  |  | 0.42497
2023-11-01 09:00 |  |  | 0.61116
2023-11-01 10:00 |  |  | 0.73678
2023-11-01 11:00 |  |  | 0.76098
2023-11-01 12:00 |  |  | 0.69486
2023-11-01 13:00 |  |  | 0.72777
2023-11-01 14:00 |  |  | 0.56942
2023-11-01 15:00 |  |  | 0.32673
2023-11-01 16:00 |  |  | 0.038906
2023-11-01 17:00 |  |  | 0.0014143
2023-11-01 18:00 |  |  | 0
2023-11-01 19:00 |  |  | 0
2023-11-01 20:00 |  |  | 0
2023-11-01 21:00 |  |  | 0
2023-11-01 22:00 |  |  | 0
2023-11-01 23:00 |  |  | 0
2023-11-02 |  |  | 0
2023-11-02 01:00 |  |  | 0
2023-11-02 02:00 |  |  | 0
2023-11-02 03:00 |  |  | 0
2023-11-02 04:00 |  |  | 0
2023-11-02 05:00 |  |  | 0
2023-11-02 06:00 |  |  | 0.0055651
2023-11-02 07:00 |  |  | 0.09317
2023-11-02 08:00 |  |  | 0.22071
2023-11-02 09:00 |  |  | 0.44478
2023-11-02 10:00 |  |  | 0.71762
2023-11-02 11:00 |  |  | 0.573
2023-11-02 12:00 |  |  | 0.53289
2023-11-02 13:00 |  |  | 0.61435
2023-11-02 14:00 |  |  | 0.41635
2023-11-02 15:00 |  |  | 0.15578
2023-11-02 16:00 |  |  | 0.042108
2023-11-02 17:00 |  |  | 0.00029909
2023-11-02 18:00 |  |  | 0
2023-11-02 19:00 |  |  | 0
2023-11-02 20:00 |  |  | 0
2023-11-02 21:00 |  |  | 0
2023-11-02 22:00 |  |  | 0
2023-11-02 23:00 |  |  | 0
2023-11-03 |  |  | 0
2023-11-03 01:00 |  |  | 0
2023-11-03 02:00 |  |  | 0
2023-11-03 03:00 |  |  | 0
2023-11-03 04:00 |  |  | 0
2023-11-03 05:00 |  |  | 0
2023-11-03 06:00 |  |  | 0.0014422
2023-11-03 07:00 |  |  | 0.12216
2023-11-03 08:00 |  |  | 0.18872
2023-11-03 09:00 |  |  | 0.38354
2023-11-03 10:00 |  |  | 0.53797
2023-11-03 11:00 |  |  | 0.78131
2023-11-03 12:00 |  |  | 0.76787
2023-11-03 13:00 |  |  | 0.58048
2023-11-03 14:00 |  |  | 0.40608
2023-11-03 15:00 |  |  | 0.33539
2023-11-03 16:00 |  |  | 0.076785
2023-11-03 17:00 |  |  | 0.00031176
2023-11-03 18:00 |  |  | 0
2023-11-03 19:00 |  |  | 0
2023-11-03 20:00 |  |  | 0
2023-11-03 21:00 |  |  | 0
2023-11-03 22:00 |  |  | 0
2023-11-03 23:00 |  |  | 0
2023-11-04 |  |  | 0
2023-11-04 01:00 |  |  | 0
2023-11-04 02:00 |  |  | 0
2023-11-04 03:00 |  |  | 0
2023-11-04 04:00 |  |  | 0
2023-11-04 05:00 |  |  | 0
2023-11-04 06:00 |  |  | 0.0062583
2023-11-04 07:00 |  |  | 0.16138
2023-11-04 08:00 |  |  | 0.41854
2023-11-04 09:00 |  |  | 0.607
2023-11-04 10:00 |  |  | 0.7209
2023-11-04 11:00 |  |  | 0.71018
2023-11-04 12:00 |  |  | 0.76945
2023-11-04 13:00 |  |  | 0.69022
2023-11-04 14:00 |  |  | 0.53601
2023-11-04 15:00 |  |  | 0.32136
2023-11-04 16:00 |  |  | 0.070823
2023-11-04 17:00 |  |  | 0.00023065
2023-11-04 18:00 |  |  | 0
2023-11-04 19:00 |  |  | 0
2023-11-04 20:00 |  |  | 0
2023-11-04 21:00 |  |  | 0
2023-11-04 22:00 |  |  | 0
2023-11-04 23:00 |  |  | 0
2023-11-05 |  |  | 0
2023-11-05 01:00 |  |  | 0
2023-11-05 02:00 |  |  | 0
2023-11-05 03:00 |  |  | 0
2023-11-05 04:00 |  |  | 0
2023-11-05 05:00 |  |  | 0
2023-11-05 06:00 |  |  | 0.0056162
2023-11-05 07:00 |  |  | 0.16203
2023-11-05 08:00 |  |  | 0.42207
2023-11-05 09:00 |  |  | 0.61297
2023-11-05 10:00 |  |  | 0.71741
2023-11-05 11:00 |  |  | 0.74117
2023-11-05 12:00 |  |  | 0.77513
2023-11-05 13:00 |  |  | 0.69534
2023-11-05 14:00 |  |  | 0.5521
2023-11-05 15:00 |  |  | 0.32667
2023-11-05 16:00 |  |  | 0.039627
2023-11-05 17:00 |  |  | 0.00021752
2023-11-05 18:00 |  |  | 0
2023-11-05 19:00 |  |  | 0
2023-11-05 20:00 |  |  | 0
2023-11-05 21:00 |  |  | 0
2023-11-05 22:00 |  |  | 0
2023-11-05 23:00 |  |  | 0
2023-11-06 |  |  | 0
2023-11-06 01:00 |  |  | 0
2023-11-06 02:00 |  |  | 0
2023-11-06 03:00 |  |  | 0
2023-11-06 04:00 |  |  | 0
2023-11-06 05:00 |  |  | 0
2023-11-06 06:00 |  |  | 0.0025607
2023-11-06 07:00 |  |  | 0.073771
2023-11-06 08:00 |  |  | 0.22807
2023-11-06 09:00 |  |  | 0.41938
2023-11-06 10:00 |  |  | 0.55104
2023-11-06 11:00 |  |  | 0.59509
2023-11-06 12:00 |  |  | 0.70152
2023-11-06 13:00 |  |  | 0.68745
2023-11-06 14:00 |  |  | 0.53771
2023-11-06 15:00 |  |  | 0.31661
2023-11-06 16:00 |  |  | 0.066426
2023-11-06 17:00 |  |  | 0.00024773
2023-11-06 18:00 |  |  | 0
2023-11-06 19:00 |  |  | 0
2023-11-06 20:00 |  |  | 0
2023-11-06 21:00 |  |  | 0
2023-11-06 22:00 |  |  | 0
2023-11-06 23:00 |  |  | 0
2023-11-07 |  |  | 0
2023-11-07 01:00 |  |  | 0
2023-11-07 02:00 |  |  | 0
2023-11-07 03:00 |  |  | 0
2023-11-07 04:00 |  |  | 0
2023-11-07 05:00 |  |  | 0
2023-11-07 06:00 |  |  | 0.0035573
2023-11-07 07:00 |  |  | 0.14912
2023-11-07 08:00 |  |  | 0.41057
2023-11-07 09:00 |  |  | 0.59864
2023-11-07 10:00 |  |  | 0.72267
2023-11-07 11:00 |  |  | 0.78012
2023-11-07 12:00 |  |  | 0.77175
2023-11-07 13:00 |  |  | 0.69237
2023-11-07 14:00 |  |  | 0.54338
2023-11-07 15:00 |  |  | 0.31644
2023-11-07 16:00 |  |  | 0.064285
2023-11-07 17:00 |  |  | 0.00020551
2023-11-07 18:00 |  |  | 0
2023-11-07 19:00 |  |  | 0
2023-11-07 20:00 |  |  | 0
2023-11-07 21:00 |  |  | 0
2023-11-07 22:00 |  |  | 0
2023-11-07 23:00 |  |  | 0
2023-11-08 |  |  | 0
2023-11-08 01:00 |  |  | 0
2023-11-08 02:00 |  |  | 0
2023-11-08 03:00 |  |  | 0
2023-11-08 04:00 |  |  | 0
2023-11-08 05:00 |  |  | 0
2023-11-08 06:00 |  |  | 0.0053456
2023-11-08 07:00 |  |  | 0.1492
2023-11-08 08:00 |  |  | 0.30044
2023-11-08 09:00 |  |  | 0.54461
2023-11-08 10:00 |  |  | 0.70349
2023-11-08 11:00 |  |  | 0.73826
2023-11-08 12:00 |  |  | 0.40587
2023-11-08 13:00 |  |  | 0.57954
2023-11-08 14:00 |  |  | 0.44248
2023-11-08 15:00 |  |  | 0.2382
2023-11-08 16:00 |  |  | 0.042622
2023-11-08 17:00 |  |  | 6.9281e-05
2023-11-08 18:00 |  |  | 0
2023-11-08 19:00 |  |  | 0
2023-11-08 20:00 |  |  | 0
2023-11-08 21:00 |  |  | 0
2023-11-08 22:00 |  |  | 0
2023-11-08 23:00 |  |  | 0
2023-11-09 |  |  | 0
2023-11-09 01:00 |  |  | 0
2023-11-09 02:00 |  |  | 0
2023-11-09 03:00 |  |  | 0
2023-11-09 04:00 |  |  | 0
2023-11-09 05:00 |  |  | 0
2023-11-09 06:00 |  |  | 0.0011418
2023-11-09 07:00 |  |  | 0.051028
2023-11-09 08:00 |  |  | 0.20762
2023-11-09 09:00 |  |  | 0.36521
2023-11-09 10:00 |  |  | 0.4155
2023-11-09 11:00 |  |  | 0.53865
2023-11-09 12:00 |  |  | 0.54433
2023-11-09 13:00 |  |  | 0.63959
2023-11-09 14:00 |  |  | 0.52713
2023-11-09 15:00 |  |  | 0.21881
2023-11-09 16:00 |  |  | 0.040309
2023-11-09 17:00 |  |  | 0.0001208
2023-11-09 18:00 |  |  | 0
2023-11-09 19:00 |  |  | 0
2023-11-09 20:00 |  |  | 0
2023-11-09 21:00 |  |  | 0
2023-11-09 22:00 |  |  | 0
2023-11-09 23:00 |  |  | 0
2023-11-10 |  |  | 0
2023-11-10 01:00 |  |  | 0
2023-11-10 02:00 |  |  | 0
2023-11-10 03:00 |  |  | 0
2023-11-10 04:00 |  |  | 0
2023-11-10 05:00 |  |  | 0
2023-11-10 06:00 |  |  | 0.00029942
2023-11-10 07:00 |  |  | 0.12563
2023-11-10 08:00 |  |  | 0.38912
2023-11-10 09:00 |  |  | 0.52552
2023-11-10 10:00 |  |  | 0.66532
2023-11-10 11:00 |  |  | 0.71401
2023-11-10 12:00 |  |  | 0.71574
2023-11-10 13:00 |  |  | 0.63184
2023-11-10 14:00 |  |  | 0.52981
2023-11-10 15:00 |  |  | 0.29176
2023-11-10 16:00 |  |  | 0.056224
2023-11-10 17:00 |  |  | 0.00010438
2023-11-10 18:00 |  |  | 0
2023-11-10 19:00 |  |  | 0
2023-11-10 20:00 |  |  | 0
2023-11-10 21:00 |  |  | 0
2023-11-10 22:00 |  |  | 0
2023-11-10 23:00 |  |  | 0
2023-11-11 |  |  | 0
2023-11-11 01:00 |  |  | 0
2023-11-11 02:00 |  |  | 0
2023-11-11 03:00 |  |  | 0
2023-11-11 04:00 |  |  | 0
2023-11-11 05:00 |  |  | 0
2023-11-11 06:00 |  |  | 0.0042259
2023-11-11 07:00 |  |  | 0.1416
2023-11-11 08:00 |  |  | 0.37636
2023-11-11 09:00 |  |  | 0.49635
2023-11-11 10:00 |  |  | 0.64764
2023-11-11 11:00 |  |  | 0.75424
2023-11-11 12:00 |  |  | 0.75362
2023-11-11 13:00 |  |  | 0.6649
2023-11-11 14:00 |  |  | 0.49681
2023-11-11 15:00 |  |  | 0.25844
2023-11-11 16:00 |  |  | 0.058541
2023-11-11 17:00 |  |  | 0.00022797
2023-11-11 18:00 |  |  | 0
2023-11-11 19:00 |  |  | 0
2023-11-11 20:00 |  |  | 0
2023-11-11 21:00 |  |  | 0
2023-11-11 22:00 |  |  | 0
2023-11-11 23:00 |  |  | 0
2023-11-12 |  |  | 0
2023-11-12 01:00 |  |  | 0
2023-11-12 02:00 |  |  | 0
2023-11-12 03:00 |  |  | 0
2023-11-12 04:00 |  |  | 0
2023-11-12 05:00 |  |  | 0
2023-11-12 06:00 |  |  | 0.001448
2023-11-12 07:00 |  |  | 0.041722
2023-11-12 08:00 |  |  | 0.20971
2023-11-12 09:00 |  |  | 0.4621
2023-11-12 10:00 |  |  | 0.62137
2023-11-12 11:00 |  |  | 0.7553
2023-11-12 12:00 |  |  | 0.74252
2023-11-12 13:00 |  |  | 0.65979
2023-11-12 14:00 |  |  | 0.51456
2023-11-12 15:00 |  |  | 0.29052
2023-11-12 16:00 |  |  | 0.047074
2023-11-12 17:00 |  |  | 0
2023-11-12 18:00 |  |  | 0
2023-11-12 19:00 |  |  | 0
2023-11-12 20:00 |  |  | 0
2023-11-12 21:00 |  |  | 0
2023-11-12 22:00 |  |  | 0
2023-11-12 23:00 |  |  | 0
2023-11-13 |  |  | 0
2023-11-13 01:00 |  |  | 0
2023-11-13 02:00 |  |  | 0
2023-11-13 03:00 |  |  | 0
2023-11-13 04:00 |  |  | 0
2023-11-13 05:00 |  |  | 0
2023-11-13 06:00 |  |  | 0.0017377
2023-11-13 07:00 |  |  | 0.12114
2023-11-13 08:00 |  |  | 0.38116
2023-11-13 09:00 |  |  | 0.56384
2023-11-13 10:00 |  |  | 0.68186
2023-11-13 11:00 |  |  | 0.74074
2023-11-13 12:00 |  |  | 0.73319
2023-11-13 13:00 |  |  | 0.66204
2023-11-13 14:00 |  |  | 0.48093
2023-11-13 15:00 |  |  | 0.23809
2023-11-13 16:00 |  |  | 0.053798
2023-11-13 17:00 |  |  | 5.9784e-06
2023-11-13 18:00 |  |  | 0
2023-11-13 19:00 |  |  | 0
2023-11-13 20:00 |  |  | 0
2023-11-13 21:00 |  |  | 0
2023-11-13 22:00 |  |  | 0
2023-11-13 23:00 |  |  | 0
2023-11-14 |  |  | 0
2023-11-14 01:00 |  |  | 0
2023-11-14 02:00 |  |  | 0
2023-11-14 03:00 |  |  | 0
2023-11-14 04:00 |  |  | 0
2023-11-14 05:00 |  |  | 0
2023-11-14 06:00 |  |  | 0.0013533
2023-11-14 07:00 |  |  | 0.10162
2023-11-14 08:00 |  |  | 0.35065
2023-11-14 09:00 |  |  | 0.54947
2023-11-14 10:00 |  |  | 0.68103
2023-11-14 11:00 |  |  | 0.74612
2023-11-14 12:00 |  |  | 0.73896
2023-11-14 13:00 |  |  | 0.66452
2023-11-14 14:00 |  |  | 0.50883
2023-11-14 15:00 |  |  | 0.26009
2023-11-14 16:00 |  |  | 0.044918
2023-11-14 17:00 |  |  | 0.00012263
2023-11-14 18:00 |  |  | 0
2023-11-14 19:00 |  |  | 0
2023-11-14 20:00 |  |  | 0
2023-11-14 21:00 |  |  | 0
2023-11-14 22:00 |  |  | 0
2023-11-14 23:00 |  |  | 0
2023-11-15 |  |  | 0
2023-11-15 01:00 |  |  | 0
2023-11-15 02:00 |  |  | 0
2023-11-15 03:00 |  |  | 0
2023-11-15 04:00 |  |  | 0
2023-11-15 05:00 |  |  | 0
2023-11-15 06:00 |  |  | 0.00071509
2023-11-15 07:00 |  |  | 0.11506
2023-11-15 08:00 |  |  | 0.37196
2023-11-15 09:00 |  |  | 0.5576
2023-11-15 10:00 |  |  | 0.67415
2023-11-15 11:00 |  |  | 0.72842
2023-11-15 12:00 |  |  | 0.71902
2023-11-15 13:00 |  |  | 0.64694
2023-11-15 14:00 |  |  | 0.5037
2023-11-15 15:00 |  |  | 0.27801
2023-11-15 16:00 |  |  | 0.03913
2023-11-15 17:00 |  |  | 0
2023-11-15 18:00 |  |  | 0
2023-11-15 19:00 |  |  | 0
2023-11-15 20:00 |  |  | 0
2023-11-15 21:00 |  |  | 0
2023-11-15 22:00 |  |  | 0
2023-11-15 23:00 |  |  | 0
2023-11-16 |  |  | 0
2023-11-16 01:00 |  |  | 0
2023-11-16 02:00 |  |  | 0
2023-11-16 03:00 |  |  | 0
2023-11-16 04:00 |  |  | 0
2023-11-16 05:00 |  |  | 0
2023-11-16 06:00 |  |  | 0.0017044
2023-11-16 07:00 |  |  | 0.0343
2023-11-16 08:00 |  |  | 0.21576
2023-11-16 09:00 |  |  | 0.493
2023-11-16 10:00 |  |  | 0.56226
2023-11-16 11:00 |  |  | 0.65598
2023-11-16 12:00 |  |  | 0.61348
2023-11-16 13:00 |  |  | 0.52091
2023-11-16 14:00 |  |  | 0.46364
2023-11-16 15:00 |  |  | 0.10046
2023-11-16 16:00 |  |  | 0.028556
2023-11-16 17:00 |  |  | 0.00023886
2023-11-16 18:00 |  |  | 0
2023-11-16 19:00 |  |  | 0
2023-11-16 20:00 |  |  | 0
2023-11-16 21:00 |  |  | 0
2023-11-16 22:00 |  |  | 0
2023-11-16 23:00 |  |  | 0
2023-11-17 |  |  | 0
2023-11-17 01:00 |  |  | 0
2023-11-17 02:00 |  |  | 0
2023-11-17 03:00 |  |  | 0
2023-11-17 04:00 |  |  | 0
2023-11-17 05:00 |  |  | 0
2023-11-17 06:00 |  |  | 0.0010247
2023-11-17 07:00 |  |  | 0.092502
2023-11-17 08:00 |  |  | 0.35092
2023-11-17 09:00 |  |  | 0.54842
2023-11-17 10:00 |  |  | 0.66403
2023-11-17 11:00 |  |  | 0.72692
2023-11-17 12:00 |  |  | 0.71654
2023-11-17 13:00 |  |  | 0.6409
2023-11-17 14:00 |  |  | 0.48972
2023-11-17 15:00 |  |  | 0.2646
2023-11-17 16:00 |  |  | 0.034162
2023-11-17 17:00 |  |  | 0
2023-11-17 18:00 |  |  | 0
2023-11-17 19:00 |  |  | 0
2023-11-17 20:00 |  |  | 0
2023-11-17 21:00 |  |  | 0
2023-11-17 22:00 |  |  | 0
2023-11-17 23:00 |  |  | 0
2023-11-18 |  |  | 0
2023-11-18 01:00 |  |  | 0
2023-11-18 02:00 |  |  | 0
2023-11-18 03:00 |  |  | 0
2023-11-18 04:00 |  |  | 0
2023-11-18 05:00 |  |  | 0
2023-11-18 06:00 |  |  | 0.00044139
2023-11-18 07:00 |  |  | 0.071199
2023-11-18 08:00 |  |  | 0.33388
2023-11-18 09:00 |  |  | 0.524
2023-11-18 10:00 |  |  | 0.63637
2023-11-18 11:00 |  |  | 0.64342
2023-11-18 12:00 |  |  | 0.63802
2023-11-18 13:00 |  |  | 0.64204
2023-11-18 14:00 |  |  | 0.48303
2023-11-18 15:00 |  |  | 0.26409
2023-11-18 16:00 |  |  | 0.035959
2023-11-18 17:00 |  |  | 8.9682e-06
2023-11-18 18:00 |  |  | 0
2023-11-18 19:00 |  |  | 0
2023-11-18 20:00 |  |  | 0
2023-11-18 21:00 |  |  | 0
2023-11-18 22:00 |  |  | 0
2023-11-18 23:00 |  |  | 0
2023-11-19 |  |  | 0
2023-11-19 01:00 |  |  | 0
2023-11-19 02:00 |  |  | 0
2023-11-19 03:00 |  |  | 0
2023-11-19 04:00 |  |  | 0
2023-11-19 05:00 |  |  | 0
2023-11-19 06:00 |  |  | 0.00043794
2023-11-19 07:00 |  |  | 0.095765
2023-11-19 08:00 |  |  | 0.34658
2023-11-19 09:00 |  |  | 0.54168
2023-11-19 10:00 |  |  | 0.65954
2023-11-19 11:00 |  |  | 0.71971
2023-11-19 12:00 |  |  | 0.71272
2023-11-19 13:00 |  |  | 0.6422
2023-11-19 14:00 |  |  | 0.49626
2023-11-19 15:00 |  |  | 0.26263
2023-11-19 16:00 |  |  | 0.030166
2023-11-19 17:00 |  |  | 0
2023-11-19 18:00 |  |  | 0
2023-11-19 19:00 |  |  | 0
2023-11-19 20:00 |  |  | 0
2023-11-19 21:00 |  |  | 0
2023-11-19 22:00 |  |  | 0
2023-11-19 23:00 |  |  | 0
2023-11-20 |  |  | 0
2023-11-20 01:00 |  |  | 0
2023-11-20 02:00 |  |  | 0
2023-11-20 03:00 |  |  | 0
2023-11-20 04:00 |  |  | 0
2023-11-20 05:00 |  |  | 0
2023-11-20 06:00 |  |  | 0.00010989
2023-11-20 07:00 |  |  | 0.083267
2023-11-20 08:00 |  |  | 0.16881
2023-11-20 09:00 |  |  | 0.57405
2023-11-20 10:00 |  |  | 0.65969
2023-11-20 11:00 |  |  | 0.50938
2023-11-20 12:00 |  |  | 0.73009
2023-11-20 13:00 |  |  | 0.583
2023-11-20 14:00 |  |  | 0.47755
2023-11-20 15:00 |  |  | 0.23301
2023-11-20 16:00 |  |  | 0.026493
2023-11-20 17:00 |  |  | 0
2023-11-20 18:00 |  |  | 0
2023-11-20 19:00 |  |  | 0
2023-11-20 20:00 |  |  | 0
2023-11-20 21:00 |  |  | 0
2023-11-20 22:00 |  |  | 0
2023-11-20 23:00 |  |  | 0
2023-11-21 |  |  | 0
2023-11-21 01:00 |  |  | 0
2023-11-21 02:00 |  |  | 0
2023-11-21 03:00 |  |  | 0
2023-11-21 04:00 |  |  | 0
2023-11-21 05:00 |  |  | 0
2023-11-21 06:00 |  |  | 0.00021307
2023-11-21 07:00 |  |  | 0.087483
2023-11-21 08:00 |  |  | 0.32988
2023-11-21 09:00 |  |  | 0.53112
2023-11-21 10:00 |  |  | 0.66163
2023-11-21 11:00 |  |  | 0.71782
2023-11-21 12:00 |  |  | 0.69504
2023-11-21 13:00 |  |  | 0.61635
2023-11-21 14:00 |  |  | 0.43737
2023-11-21 15:00 |  |  | 0.14127
2023-11-21 16:00 |  |  | 0.023412
2023-11-21 17:00 |  |  | 0
2023-11-21 18:00 |  |  | 0
2023-11-21 19:00 |  |  | 0
2023-11-21 20:00 |  |  | 0
2023-11-21 21:00 |  |  | 0
2023-11-21 22:00 |  |  | 0
2023-11-21 23:00 |  |  | 0
2023-11-22 |  |  | 0
2023-11-22 01:00 |  |  | 0
2023-11-22 02:00 |  |  | 0
2023-11-22 03:00 |  |  | 0
2023-11-22 04:00 |  |  | 0
2023-11-22 05:00 |  |  | 0
2023-11-22 06:00 |  |  | 0.00014155
2023-11-22 07:00 |  |  | 0.093582
2023-11-22 08:00 |  |  | 0.3525
2023-11-22 09:00 |  |  | 0.56968
2023-11-22 10:00 |  |  | 0.6982
2023-11-22 11:00 |  |  | 0.74109
2023-11-22 12:00 |  |  | 0.73505
2023-11-22 13:00 |  |  | 0.66162
2023-11-22 14:00 |  |  | 0.50831
2023-11-22 15:00 |  |  | 0.26017
2023-11-22 16:00 |  |  | 0.025521
2023-11-22 17:00 |  |  | 0
2023-11-22 18:00 |  |  | 0
2023-11-22 19:00 |  |  | 0
2023-11-22 20:00 |  |  | 0
2023-11-22 21:00 |  |  | 0
2023-11-22 22:00 |  |  | 0
2023-11-22 23:00 |  |  | 0
2023-11-23 |  |  | 0
2023-11-23 01:00 |  |  | 0
2023-11-23 02:00 |  |  | 0
2023-11-23 03:00 |  |  | 0
2023-11-23 04:00 |  |  | 0
2023-11-23 05:00 |  |  | 0
2023-11-23 06:00 |  |  | 4.1715e-05
2023-11-23 07:00 |  |  | 0.079853
2023-11-23 08:00 |  |  | 0.33298
2023-11-23 09:00 |  |  | 0.54747
2023-11-23 10:00 |  |  | 0.66683
2023-11-23 11:00 |  |  | 0.72087
2023-11-23 12:00 |  |  | 0.71889
2023-11-23 13:00 |  |  | 0.64537
2023-11-23 14:00 |  |  | 0.49392
2023-11-23 15:00 |  |  | 0.25316
2023-11-23 16:00 |  |  | 0.025783
2023-11-23 17:00 |  |  | 0
2023-11-23 18:00 |  |  | 0
2023-11-23 19:00 |  |  | 0
2023-11-23 20:00 |  |  | 0
2023-11-23 21:00 |  |  | 0
2023-11-23 22:00 |  |  | 0
2023-11-23 23:00 |  |  | 0
2023-11-24 |  |  | 0
2023-11-24 01:00 |  |  | 0
2023-11-24 02:00 |  |  | 0
2023-11-24 03:00 |  |  | 0
2023-11-24 04:00 |  |  | 0
2023-11-24 05:00 |  |  | 0
2023-11-24 06:00 |  |  | 0.00012905
2023-11-24 07:00 |  |  | 0.08584
2023-11-24 08:00 |  |  | 0.34316
2023-11-24 09:00 |  |  | 0.55685
2023-11-24 10:00 |  |  | 0.68239
2023-11-24 11:00 |  |  | 0.7383
2023-11-24 12:00 |  |  | 0.72956
2023-11-24 13:00 |  |  | 0.64825
2023-11-24 14:00 |  |  | 0.50024
2023-11-24 15:00 |  |  | 0.25248
2023-11-24 16:00 |  |  | 0.02177
2023-11-24 17:00 |  |  | 0
2023-11-24 18:00 |  |  | 0
2023-11-24 19:00 |  |  | 0
2023-11-24 20:00 |  |  | 0
2023-11-24 21:00 |  |  | 0
2023-11-24 22:00 |  |  | 0
2023-11-24 23:00 |  |  | 0
2023-11-25 |  |  | 0
2023-11-25 01:00 |  |  | 0
2023-11-25 02:00 |  |  | 0
2023-11-25 03:00 |  |  | 0
2023-11-25 04:00 |  |  | 0
2023-11-25 05:00 |  |  | 0
2023-11-25 06:00 |  |  | 0.00010182
2023-11-25 07:00 |  |  | 0.082972
2023-11-25 08:00 |  |  | 0.33571
2023-11-25 09:00 |  |  | 0.54741
2023-11-25 10:00 |  |  | 0.67929
2023-11-25 11:00 |  |  | 0.73613
2023-11-25 12:00 |  |  | 0.72249
2023-11-25 13:00 |  |  | 0.6424
2023-11-25 14:00 |  |  | 0.4951
2023-11-25 15:00 |  |  | 0.24681
2023-11-25 16:00 |  |  | 0.020647
2023-11-25 17:00 |  |  | 0
2023-11-25 18:00 |  |  | 0
2023-11-25 19:00 |  |  | 0
2023-11-25 20:00 |  |  | 0
2023-11-25 21:00 |  |  | 0
2023-11-25 22:00 |  |  | 0
2023-11-25 23:00 |  |  | 0
2023-11-26 |  |  | 0
2023-11-26 01:00 |  |  | 0
2023-11-26 02:00 |  |  | 0
2023-11-26 03:00 |  |  | 0
2023-11-26 04:00 |  |  | 0
2023-11-26 05:00 |  |  | 0
2023-11-26 06:00 |  |  | 2.5047e-05
2023-11-26 07:00 |  |  | 0.068134
2023-11-26 08:00 |  |  | 0.3072
2023-11-26 09:00 |  |  | 0.51665
2023-11-26 10:00 |  |  | 0.64776
2023-11-26 11:00 |  |  | 0.71187
2023-11-26 12:00 |  |  | 0.70495
2023-11-26 13:00 |  |  | 0.61714
2023-11-26 14:00 |  |  | 0.47568
2023-11-26 15:00 |  |  | 0.22285
2023-11-26 16:00 |  |  | 0.032921
2023-11-26 17:00 |  |  | 0
2023-11-26 18:00 |  |  | 0
2023-11-26 19:00 |  |  | 0
2023-11-26 20:00 |  |  | 0
2023-11-26 21:00 |  |  | 0
2023-11-26 22:00 |  |  | 0
2023-11-26 23:00 |  |  | 0
2023-11-27 |  |  | 0
2023-11-27 01:00 |  |  | 0
2023-11-27 02:00 |  |  | 0
2023-11-27 03:00 |  |  | 0
2023-11-27 04:00 |  |  | 0
2023-11-27 05:00 |  |  | 0
2023-11-27 06:00 |  |  | 0
2023-11-27 07:00 |  |  | 0.066606
2023-11-27 08:00 |  |  | 0.31048
2023-11-27 09:00 |  |  | 0.5218
2023-11-27 10:00 |  |  | 0.6389
2023-11-27 11:00 |  |  | 0.69711
2023-11-27 12:00 |  |  | 0.69564
2023-11-27 13:00 |  |  | 0.61743
2023-11-27 14:00 |  |  | 0.46031
2023-11-27 15:00 |  |  | 0.22259
2023-11-27 16:00 |  |  | 0.019741
2023-11-27 17:00 |  |  | 0
2023-11-27 18:00 |  |  | 0
2023-11-27 19:00 |  |  | 0
2023-11-27 20:00 |  |  | 0
2023-11-27 21:00 |  |  | 0
2023-11-27 22:00 |  |  | 0
2023-11-27 23:00 |  |  | 0
2023-11-28 |  |  | 0
2023-11-28 01:00 |  |  | 0
2023-11-28 02:00 |  |  | 0
2023-11-28 03:00 |  |  | 0
2023-11-28 04:00 |  |  | 0
2023-11-28 05:00 |  |  | 0
2023-11-28 06:00 |  |  | 0
2023-11-28 07:00 |  |  | 0.024849
2023-11-28 08:00 |  |  | 0
2023-11-28 09:00 |  |  | 0.195
2023-11-28 10:00 |  |  | 0.27
2023-11-28 11:00 |  |  | 0.311
2023-11-28 12:00 |  |  | 0.349
2023-11-28 13:00 |  |  | 0.391
2023-11-28 14:00 |  |  | 0.264
2023-11-28 15:00 |  |  | 0.082
2023-11-28 16:00 |  |  | 0.012
2023-11-28 17:00 |  |  | 0
2023-11-28 18:00 |  |  | 0
2023-11-28 19:00 |  |  | 0
2023-11-28 20:00 |  |  | 0
2023-11-28 21:00 |  |  | 0
2023-11-28 22:00 |  |  | 0
2023-11-28 23:00 |  |  | 0
2023-11-29 |  |  | 0
2023-11-29 01:00 |  |  | 0
2023-11-29 02:00 |  |  | 0
2023-11-29 03:00 |  |  | 0
2023-11-29 04:00 |  |  | 0
2023-11-29 05:00 |  |  | 0
2023-11-29 06:00 |  |  | 0
2023-11-29 07:00 |  |  | 0.060389
2023-11-29 08:00 |  |  | 0.28934
2023-11-29 09:00 |  |  | 0.49225
2023-11-29 10:00 |  |  | 0.52198
2023-11-29 11:00 |  |  | 0.64257
2023-11-29 12:00 |  |  | 0.55281
2023-11-29 13:00 |  |  | 0.59016
2023-11-29 14:00 |  |  | 0.4554
2023-11-29 15:00 |  |  | 0.25417
2023-11-29 16:00 |  |  | 0.025682
2023-11-29 17:00 |  |  | 0
2023-11-29 18:00 |  |  | 0
2023-11-29 19:00 |  |  | 0
2023-11-29 20:00 |  |  | 0
2023-11-29 21:00 |  |  | 0
2023-11-29 22:00 |  |  | 0
2023-11-29 23:00 |  |  | 0
2023-11-30 |  |  | 0
2023-11-30 01:00 |  |  | 0
2023-11-30 02:00 |  |  | 0
2023-11-30 03:00 |  |  | 0
2023-11-30 04:00 |  |  | 0
2023-11-30 05:00 |  |  | 0
2023-11-30 06:00 |  |  | 5.866e-05
2023-11-30 07:00 |  |  | 0.048078
2023-11-30 08:00 |  |  | 0.12134
2023-11-30 09:00 |  |  | 0.24691
2023-11-30 10:00 |  |  | 0.53703
2023-11-30 11:00 |  |  | 0.5903
2023-11-30 12:00 |  |  | 0.66257
2023-11-30 13:00 |  |  | 0.51725
2023-11-30 14:00 |  |  | 0.24335
2023-11-30 15:00 |  |  | 0.077691
2023-11-30 16:00 |  |  | 0.015074
2023-11-30 17:00 |  |  | 0
2023-11-30 18:00 |  |  | 0
2023-11-30 19:00 |  |  | 0
2023-11-30 20:00 |  |  | 0
2023-11-30 21:00 |  |  | 0
2023-11-30 22:00 |  |  | 0
2023-11-30 23:00 |  |  | 0
2023-12-01 |  |  | 0
2023-12-01 01:00 |  |  | 0
2023-12-01 02:00 |  |  | 0
2023-12-01 03:00 |  |  | 0
2023-12-01 04:00 |  |  | 0
2023-12-01 05:00 |  |  | 0
2023-12-01 06:00 |  |  | 0
2023-12-01 07:00 |  |  | 0.04853
2023-12-01 08:00 |  |  | 0.19362
2023-12-01 09:00 |  |  | 0.34685
2023-12-01 10:00 |  |  | 0.41112
2023-12-01 11:00 |  |  | 0.68999
2023-12-01 12:00 |  |  | 0.55617
2023-12-01 13:00 |  |  | 0.67658
2023-12-01 14:00 |  |  | 0.53012
2023-12-01 15:00 |  |  | 0.24891
2023-12-01 16:00 |  |  | 0.036521
2023-12-01 17:00 |  |  | 0
2023-12-01 18:00 |  |  | 0
2023-12-01 19:00 |  |  | 0
2023-12-01 20:00 |  |  | 0
2023-12-01 21:00 |  |  | 0
2023-12-01 22:00 |  |  | 0
2023-12-01 23:00 |  |  | 0
2023-12-02 |  |  | 0
2023-12-02 01:00 |  |  | 0
2023-12-02 02:00 |  |  | 0
2023-12-02 03:00 |  |  | 0
2023-12-02 04:00 |  |  | 0
2023-12-02 05:00 |  |  | 0
2023-12-02 06:00 |  |  | 0
2023-12-02 07:00 |  |  | 0.027098
2023-12-02 08:00 |  |  | 0.29954
2023-12-02 09:00 |  |  | 0.52818
2023-12-02 10:00 |  |  | 0.65062
2023-12-02 11:00 |  |  | 0.71788
2023-12-02 12:00 |  |  | 0.71214
2023-12-02 13:00 |  |  | 0.64122
2023-12-02 14:00 |  |  | 0.49005
2023-12-02 15:00 |  |  | 0.23758
2023-12-02 16:00 |  |  | 0.014847
2023-12-02 17:00 |  |  | 0
2023-12-02 18:00 |  |  | 0
2023-12-02 19:00 |  |  | 0
2023-12-02 20:00 |  |  | 0
2023-12-02 21:00 |  |  | 0
2023-12-02 22:00 |  |  | 0
2023-12-02 23:00 |  |  | 0
2023-12-03 |  |  | 0
2023-12-03 01:00 |  |  | 0
2023-12-03 02:00 |  |  | 0
2023-12-03 03:00 |  |  | 0
2023-12-03 04:00 |  |  | 0
2023-12-03 05:00 |  |  | 0
2023-12-03 06:00 |  |  | 0
2023-12-03 07:00 |  |  | 0.057428
2023-12-03 08:00 |  |  | 0.2917
2023-12-03 09:00 |  |  | 0.52682
2023-12-03 10:00 |  |  | 0.65108
2023-12-03 11:00 |  |  | 0.70785
2023-12-03 12:00 |  |  | 0.71428
2023-12-03 13:00 |  |  | 0.64927
2023-12-03 14:00 |  |  | 0.48659
2023-12-03 15:00 |  |  | 0.23625
2023-12-03 16:00 |  |  | 0.0091414
2023-12-03 17:00 |  |  | 0
2023-12-03 18:00 |  |  | 0
2023-12-03 19:00 |  |  | 0
2023-12-03 20:00 |  |  | 0
2023-12-03 21:00 |  |  | 0
2023-12-03 22:00 |  |  | 0
2023-12-03 23:00 |  |  | 0
2023-12-04 |  |  | 0
2023-12-04 01:00 |  |  | 0
2023-12-04 02:00 |  |  | 0
2023-12-04 03:00 |  |  | 0
2023-12-04 04:00 |  |  | 0
2023-12-04 05:00 |  |  | 0
2023-12-04 06:00 |  |  | 0
2023-12-04 07:00 |  |  | 0.0017812
2023-12-04 08:00 |  |  | 0.047986
2023-12-04 09:00 |  |  | 0.1242
2023-12-04 10:00 |  |  | 0.18776
2023-12-04 11:00 |  |  | 0.23367
2023-12-04 12:00 |  |  | 0.25401
2023-12-04 13:00 |  |  | 0.20977
2023-12-04 14:00 |  |  | 0.12076
2023-12-04 15:00 |  |  | 0.050754
2023-12-04 16:00 |  |  | 0.012609
2023-12-04 17:00 |  |  | 0
2023-12-04 18:00 |  |  | 0
2023-12-04 19:00 |  |  | 0
2023-12-04 20:00 |  |  | 0
2023-12-04 21:00 |  |  | 0
2023-12-04 22:00 |  |  | 0
2023-12-04 23:00 |  |  | 0
2023-12-05 |  |  | 0
2023-12-05 01:00 |  |  | 0
2023-12-05 02:00 |  |  | 0
2023-12-05 03:00 |  |  | 0
2023-12-05 04:00 |  |  | 0
2023-12-05 05:00 |  |  | 0
2023-12-05 06:00 |  |  | 0
2023-12-05 07:00 |  |  | 0.018447
2023-12-05 08:00 |  |  | 0.11344
2023-12-05 09:00 |  |  | 0.18436
2023-12-05 10:00 |  |  | 0.24796
2023-12-05 11:00 |  |  | 0.21888
2023-12-05 12:00 |  |  | 0.25446
2023-12-05 13:00 |  |  | 0.1733
2023-12-05 14:00 |  |  | 0.075436
2023-12-05 15:00 |  |  | 0.056914
2023-12-05 16:00 |  |  | 0.0043245
2023-12-05 17:00 |  |  | 0
2023-12-05 18:00 |  |  | 0
2023-12-05 19:00 |  |  | 0
2023-12-05 20:00 |  |  | 0
2023-12-05 21:00 |  |  | 0
2023-12-05 22:00 |  |  | 0
2023-12-05 23:00 |  |  | 0
2023-12-06 |  |  | 0
2023-12-06 01:00 |  |  | 0
2023-12-06 02:00 |  |  | 0
2023-12-06 03:00 |  |  | 0
2023-12-06 04:00 |  |  | 0
2023-12-06 05:00 |  |  | 0
2023-12-06 06:00 |  |  | 0
2023-12-06 07:00 |  |  | 0.017448
2023-12-06 08:00 |  |  | 0.054
2023-12-06 09:00 |  |  | 0.29958
2023-12-06 10:00 |  |  | 0.28384
2023-12-06 11:00 |  |  | 0.33996
2023-12-06 12:00 |  |  | 0.2775
2023-12-06 13:00 |  |  | 0.15421
2023-12-06 14:00 |  |  | 0.19161
2023-12-06 15:00 |  |  | 0.15808
2023-12-06 16:00 |  |  | 0.0074112
2023-12-06 17:00 |  |  | 0
2023-12-06 18:00 |  |  | 0
2023-12-06 19:00 |  |  | 0
2023-12-06 20:00 |  |  | 0
2023-12-06 21:00 |  |  | 0
2023-12-06 22:00 |  |  | 0
2023-12-06 23:00 |  |  | 0
2023-12-07 |  |  | 0
2023-12-07 01:00 |  |  | 0
2023-12-07 02:00 |  |  | 0
2023-12-07 03:00 |  |  | 0
2023-12-07 04:00 |  |  | 0
2023-12-07 05:00 |  |  | 0
2023-12-07 06:00 |  |  | 0
2023-12-07 07:00 |  |  | 0.061181
2023-12-07 08:00 |  |  | 0.21858
2023-12-07 09:00 |  |  | 0.45672
2023-12-07 10:00 |  |  | 0.59275
2023-12-07 11:00 |  |  | 0.64675
2023-12-07 12:00 |  |  | 0.6248
2023-12-07 13:00 |  |  | 0.465
2023-12-07 14:00 |  |  | 0.34314
2023-12-07 15:00 |  |  | 0.16833
2023-12-07 16:00 |  |  | 0.021077
2023-12-07 17:00 |  |  | 0
2023-12-07 18:00 |  |  | 0
2023-12-07 19:00 |  |  | 0
2023-12-07 20:00 |  |  | 0
2023-12-07 21:00 |  |  | 0
2023-12-07 22:00 |  |  | 0
2023-12-07 23:00 |  |  | 0
2023-12-08 |  |  | 0
2023-12-08 01:00 |  |  | 0
2023-12-08 02:00 |  |  | 0
2023-12-08 03:00 |  |  | 0
2023-12-08 04:00 |  |  | 0
2023-12-08 05:00 |  |  | 0
2023-12-08 06:00 |  |  | 0
2023-12-08 07:00 |  |  | 0.019919
2023-12-08 08:00 |  |  | 0.070094
2023-12-08 09:00 |  |  | 0.20902
2023-12-08 10:00 |  |  | 0.26416
2023-12-08 11:00 |  |  | 0.31109
2023-12-08 12:00 |  |  | 0.41931
2023-12-08 13:00 |  |  | 0.41738
2023-12-08 14:00 |  |  | 0.29838
2023-12-08 15:00 |  |  | 0.15467
2023-12-08 16:00 |  |  | 0.037071
2023-12-08 17:00 |  |  | 1.6062e-05
2023-12-08 18:00 |  |  | 0
2023-12-08 19:00 |  |  | 0
2023-12-08 20:00 |  |  | 0
2023-12-08 21:00 |  |  | 0
2023-12-08 22:00 |  |  | 0
2023-12-08 23:00 |  |  | 0
2023-12-09 |  |  | 0
2023-12-09 01:00 |  |  | 0
2023-12-09 02:00 |  |  | 0
2023-12-09 03:00 |  |  | 0
2023-12-09 04:00 |  |  | 0
2023-12-09 05:00 |  |  | 0
2023-12-09 06:00 |  |  | 0
2023-12-09 07:00 |  |  | 0.041609
2023-12-09 08:00 |  |  | 0.24059
2023-12-09 09:00 |  |  | 0.41409
2023-12-09 10:00 |  |  | 0.51212
2023-12-09 11:00 |  |  | 0.57554
2023-12-09 12:00 |  |  | 0.67927
2023-12-09 13:00 |  |  | 0.61765
2023-12-09 14:00 |  |  | 0.46554
2023-12-09 15:00 |  |  | 0.22808
2023-12-09 16:00 |  |  | 0.02799
2023-12-09 17:00 |  |  | 7.995e-05
2023-12-09 18:00 |  |  | 0
2023-12-09 19:00 |  |  | 0
2023-12-09 20:00 |  |  | 0
2023-12-09 21:00 |  |  | 0
2023-12-09 22:00 |  |  | 0
2023-12-09 23:00 |  |  | 0
2023-12-10 |  |  | 0
2023-12-10 01:00 |  |  | 0
2023-12-10 02:00 |  |  | 0
2023-12-10 03:00 |  |  | 0
2023-12-10 04:00 |  |  | 0
2023-12-10 05:00 |  |  | 0
2023-12-10 06:00 |  |  | 0
2023-12-10 07:00 |  |  | 0.041818
2023-12-10 08:00 |  |  | 0.26362
2023-12-10 09:00 |  |  | 0.51508
2023-12-10 10:00 |  |  | 0.64879
2023-12-10 11:00 |  |  | 0.70089
2023-12-10 12:00 |  |  | 0.70732
2023-12-10 13:00 |  |  | 0.6352
2023-12-10 14:00 |  |  | 0.48247
2023-12-10 15:00 |  |  | 0.2301
2023-12-10 16:00 |  |  | 0.013595
2023-12-10 17:00 |  |  | 0
2023-12-10 18:00 |  |  | 0
2023-12-10 19:00 |  |  | 0
2023-12-10 20:00 |  |  | 0
2023-12-10 21:00 |  |  | 0
2023-12-10 22:00 |  |  | 0
2023-12-10 23:00 |  |  | 0
2023-12-11 |  |  | 0
2023-12-11 01:00 |  |  | 0
2023-12-11 02:00 |  |  | 0
2023-12-11 03:00 |  |  | 0
2023-12-11 04:00 |  |  | 0
2023-12-11 05:00 |  |  | 0
2023-12-11 06:00 |  |  | 0
2023-12-11 07:00 |  |  | 0.042292
2023-12-11 08:00 |  |  | 0.25882
2023-12-11 09:00 |  |  | 0.33311
2023-12-11 10:00 |  |  | 0.58259
2023-12-11 11:00 |  |  | 0.70505
2023-12-11 12:00 |  |  | 0.67882
2023-12-11 13:00 |  |  | 0.54453
2023-12-11 14:00 |  |  | 0.37633
2023-12-11 15:00 |  |  | 0.17064
2023-12-11 16:00 |  |  | 0.028903
2023-12-11 17:00 |  |  | 0
2023-12-11 18:00 |  |  | 0
2023-12-11 19:00 |  |  | 0
2023-12-11 20:00 |  |  | 0
2023-12-11 21:00 |  |  | 0
2023-12-11 22:00 |  |  | 0
2023-12-11 23:00 |  |  | 0
2023-12-12 |  |  | 0
2023-12-12 01:00 |  |  | 0
2023-12-12 02:00 |  |  | 0
2023-12-12 03:00 |  |  | 0
2023-12-12 04:00 |  |  | 0
2023-12-12 05:00 |  |  | 0
2023-12-12 06:00 |  |  | 0
2023-12-12 07:00 |  |  | 0.049986
2023-12-12 08:00 |  |  | 0.24607
2023-12-12 09:00 |  |  | 0.48913
2023-12-12 10:00 |  |  | 0.53403
2023-12-12 11:00 |  |  | 0.72713
2023-12-12 12:00 |  |  | 0.55673
2023-12-12 13:00 |  |  | 0.56647
2023-12-12 14:00 |  |  | 0.45623
2023-12-12 15:00 |  |  | 0.22053
2023-12-12 16:00 |  |  | 0.015266
2023-12-12 17:00 |  |  | 0
2023-12-12 18:00 |  |  | 0
2023-12-12 19:00 |  |  | 0
2023-12-12 20:00 |  |  | 0
2023-12-12 21:00 |  |  | 0
2023-12-12 22:00 |  |  | 0
2023-12-12 23:00 |  |  | 0
2023-12-13 |  |  | 0
2023-12-13 01:00 |  |  | 0
2023-12-13 02:00 |  |  | 0
2023-12-13 03:00 |  |  | 0
2023-12-13 04:00 |  |  | 0
2023-12-13 05:00 |  |  | 0
2023-12-13 06:00 |  |  | 0
2023-12-13 07:00 |  |  | 0.038582
2023-12-13 08:00 |  |  | 0.16278
2023-12-13 09:00 |  |  | 0.34324
2023-12-13 10:00 |  |  | 0.53994
2023-12-13 11:00 |  |  | 0.24575
2023-12-13 12:00 |  |  | 0.19592
2023-12-13 13:00 |  |  | 0.12792
2023-12-13 14:00 |  |  | 0.12013
2023-12-13 15:00 |  |  | 0.035103
2023-12-13 16:00 |  |  | 0.002085
2023-12-13 17:00 |  |  | 0
2023-12-13 18:00 |  |  | 0
2023-12-13 19:00 |  |  | 0
2023-12-13 20:00 |  |  | 0
2023-12-13 21:00 |  |  | 0
2023-12-13 22:00 |  |  | 0
2023-12-13 23:00 |  |  | 0
2023-12-14 |  |  | 0
2023-12-14 01:00 |  |  | 0
2023-12-14 02:00 |  |  | 0
2023-12-14 03:00 |  |  | 0
2023-12-14 04:00 |  |  | 0
2023-12-14 05:00 |  |  | 0
2023-12-14 06:00 |  |  | 0
2023-12-14 07:00 |  |  | 0.037709
2023-12-14 08:00 |  |  | 0.25169
2023-12-14 09:00 |  |  | 0.49933
2023-12-14 10:00 |  |  | 0.64139
2023-12-14 11:00 |  |  | 0.70889
2023-12-14 12:00 |  |  | 0.7104
2023-12-14 13:00 |  |  | 0.63928
2023-12-14 14:00 |  |  | 0.49133
2023-12-14 15:00 |  |  | 0.23826
2023-12-14 16:00 |  |  | 0.015856
2023-12-14 17:00 |  |  | 0
2023-12-14 18:00 |  |  | 0
2023-12-14 19:00 |  |  | 0
2023-12-14 20:00 |  |  | 0
2023-12-14 21:00 |  |  | 0
2023-12-14 22:00 |  |  | 0
2023-12-14 23:00 |  |  | 0
2023-12-15 |  |  | 0
2023-12-15 01:00 |  |  | 0
2023-12-15 02:00 |  |  | 0
2023-12-15 03:00 |  |  | 0
2023-12-15 04:00 |  |  | 0
2023-12-15 05:00 |  |  | 0
2023-12-15 06:00 |  |  | 0
2023-12-15 07:00 |  |  | 0.036757
2023-12-15 08:00 |  |  | 0.24874
2023-12-15 09:00 |  |  | 0.50224
2023-12-15 10:00 |  |  | 0.6561
2023-12-15 11:00 |  |  | 0.7177
2023-12-15 12:00 |  |  | 0.70292
2023-12-15 13:00 |  |  | 0.64116
2023-12-15 14:00 |  |  | 0.49093
2023-12-15 15:00 |  |  | 0.24223
2023-12-15 16:00 |  |  | 0.015522
2023-12-15 17:00 |  |  | 0
2023-12-15 18:00 |  |  | 0
2023-12-15 19:00 |  |  | 0
2023-12-15 20:00 |  |  | 0
2023-12-15 21:00 |  |  | 0
2023-12-15 22:00 |  |  | 0
2023-12-15 23:00 |  |  | 0
2023-12-16 |  |  | 0
2023-12-16 01:00 |  |  | 0
2023-12-16 02:00 |  |  | 0
2023-12-16 03:00 |  |  | 0
2023-12-16 04:00 |  |  | 0
2023-12-16 05:00 |  |  | 0
2023-12-16 06:00 |  |  | 0
2023-12-16 07:00 |  |  | 0.037278
2023-12-16 08:00 |  |  | 0.25598
2023-12-16 09:00 |  |  | 0.51344
2023-12-16 10:00 |  |  | 0.65611
2023-12-16 11:00 |  |  | 0.72246
2023-12-16 12:00 |  |  | 0.72855
2023-12-16 13:00 |  |  | 0.65977
2023-12-16 14:00 |  |  | 0.50723
2023-12-16 15:00 |  |  | 0.25417
2023-12-16 16:00 |  |  | 0.016004
2023-12-16 17:00 |  |  | 0
2023-12-16 18:00 |  |  | 0
2023-12-16 19:00 |  |  | 0
2023-12-16 20:00 |  |  | 0
2023-12-16 21:00 |  |  | 0
2023-12-16 22:00 |  |  | 0
2023-12-16 23:00 |  |  | 0
2023-12-17 |  |  | 0
2023-12-17 01:00 |  |  | 0
2023-12-17 02:00 |  |  | 0
2023-12-17 03:00 |  |  | 0
2023-12-17 04:00 |  |  | 0
2023-12-17 05:00 |  |  | 0
2023-12-17 06:00 |  |  | 0
2023-12-17 07:00 |  |  | 0.031112
2023-12-17 08:00 |  |  | 0.23542
2023-12-17 09:00 |  |  | 0.48883
2023-12-17 10:00 |  |  | 0.64324
2023-12-17 11:00 |  |  | 0.71692
2023-12-17 12:00 |  |  | 0.70717
2023-12-17 13:00 |  |  | 0.64334
2023-12-17 14:00 |  |  | 0.48933
2023-12-17 15:00 |  |  | 0.239
2023-12-17 16:00 |  |  | 0.017477
2023-12-17 17:00 |  |  | 0
2023-12-17 18:00 |  |  | 0
2023-12-17 19:00 |  |  | 0
2023-12-17 20:00 |  |  | 0
2023-12-17 21:00 |  |  | 0
2023-12-17 22:00 |  |  | 0
2023-12-17 23:00 |  |  | 0
2023-12-18 |  |  | 0
2023-12-18 01:00 |  |  | 0
2023-12-18 02:00 |  |  | 0
2023-12-18 03:00 |  |  | 0
2023-12-18 04:00 |  |  | 0
2023-12-18 05:00 |  |  | 0
2023-12-18 06:00 |  |  | 0
2023-12-18 07:00 |  |  | 0.029721
2023-12-18 08:00 |  |  | 0.29589
2023-12-18 09:00 |  |  | 0.40686
2023-12-18 10:00 |  |  | 0.4888
2023-12-18 11:00 |  |  | 0.24611
2023-12-18 12:00 |  |  | 0.65047
2023-12-18 13:00 |  |  | 0.64045
2023-12-18 14:00 |  |  | 0.48703
2023-12-18 15:00 |  |  | 0.23993
2023-12-18 16:00 |  |  | 0.019954
2023-12-18 17:00 |  |  | 0
2023-12-18 18:00 |  |  | 0
2023-12-18 19:00 |  |  | 0
2023-12-18 20:00 |  |  | 0
2023-12-18 21:00 |  |  | 0
2023-12-18 22:00 |  |  | 0
2023-12-18 23:00 |  |  | 0
2023-12-19 |  |  | 0
2023-12-19 01:00 |  |  | 0
2023-12-19 02:00 |  |  | 0
2023-12-19 03:00 |  |  | 0
2023-12-19 04:00 |  |  | 0
2023-12-19 05:00 |  |  | 0
2023-12-19 06:00 |  |  | 0
2023-12-19 07:00 |  |  | 0.031039
2023-12-19 08:00 |  |  | 0.23967
2023-12-19 09:00 |  |  | 0.49822
2023-12-19 10:00 |  |  | 0.64797
2023-12-19 11:00 |  |  | 0.7137
2023-12-19 12:00 |  |  | 0.71802
2023-12-19 13:00 |  |  | 0.65371
2023-12-19 14:00 |  |  | 0.49985
2023-12-19 15:00 |  |  | 0.2538
2023-12-19 16:00 |  |  | 0.018505
2023-12-19 17:00 |  |  | 0
2023-12-19 18:00 |  |  | 0
2023-12-19 19:00 |  |  | 0
2023-12-19 20:00 |  |  | 0
2023-12-19 21:00 |  |  | 0
2023-12-19 22:00 |  |  | 0
2023-12-19 23:00 |  |  | 0
2023-12-20 |  |  | 0
2023-12-20 01:00 |  |  | 0
2023-12-20 02:00 |  |  | 0
2023-12-20 03:00 |  |  | 0
2023-12-20 04:00 |  |  | 0
2023-12-20 05:00 |  |  | 0
2023-12-20 06:00 |  |  | 0
2023-12-20 07:00 |  |  | 0.033702
2023-12-20 08:00 |  |  | 0.22494
2023-12-20 09:00 |  |  | 0.34747
2023-12-20 10:00 |  |  | 0.43717
2023-12-20 11:00 |  |  | 0.72163
2023-12-20 12:00 |  |  | 0.71925
2023-12-20 13:00 |  |  | 0.60984
2023-12-20 14:00 |  |  | 0.43034
2023-12-20 15:00 |  |  | 0.074002
2023-12-20 16:00 |  |  | 0.014791
2023-12-20 17:00 |  |  | 0
2023-12-20 18:00 |  |  | 0
2023-12-20 19:00 |  |  | 0
2023-12-20 20:00 |  |  | 0
2023-12-20 21:00 |  |  | 0
2023-12-20 22:00 |  |  | 0
2023-12-20 23:00 |  |  | 0
2023-12-21 |  |  | 0
2023-12-21 01:00 |  |  | 0
2023-12-21 02:00 |  |  | 0
2023-12-21 03:00 |  |  | 0
2023-12-21 04:00 |  |  | 0
2023-12-21 05:00 |  |  | 0
2023-12-21 06:00 |  |  | 0
2023-12-21 07:00 |  |  | 0.028197
2023-12-21 08:00 |  |  | 0.22616
2023-12-21 09:00 |  |  | 0.47933
2023-12-21 10:00 |  |  | 0.62978
2023-12-21 11:00 |  |  | 0.69567
2023-12-21 12:00 |  |  | 0.7036
2023-12-21 13:00 |  |  | 0.64296
2023-12-21 14:00 |  |  | 0.49541
2023-12-21 15:00 |  |  | 0.24852
2023-12-21 16:00 |  |  | 0.020058
2023-12-21 17:00 |  |  | 0
2023-12-21 18:00 |  |  | 0
2023-12-21 19:00 |  |  | 0
2023-12-21 20:00 |  |  | 0
2023-12-21 21:00 |  |  | 0
2023-12-21 22:00 |  |  | 0
2023-12-21 23:00 |  |  | 0
2023-12-22 |  |  | 0
2023-12-22 01:00 |  |  | 0
2023-12-22 02:00 |  |  | 0
2023-12-22 03:00 |  |  | 0
2023-12-22 04:00 |  |  | 0
2023-12-22 05:00 |  |  | 0
2023-12-22 06:00 |  |  | 0
2023-12-22 07:00 |  |  | 0.028373
2023-12-22 08:00 |  |  | 0.22976
2023-12-22 09:00 |  |  | 0.48212
2023-12-22 10:00 |  |  | 0.63841
2023-12-22 11:00 |  |  | 0.69077
2023-12-22 12:00 |  |  | 0.6975
2023-12-22 13:00 |  |  | 0.64601
2023-12-22 14:00 |  |  | 0.50205
2023-12-22 15:00 |  |  | 0.25248
2023-12-22 16:00 |  |  | 0.020362
2023-12-22 17:00 |  |  | 4.0366e-06
2023-12-22 18:00 |  |  | 0
2023-12-22 19:00 |  |  | 0
2023-12-22 20:00 |  |  | 0
2023-12-22 21:00 |  |  | 0
2023-12-22 22:00 |  |  | 0
2023-12-22 23:00 |  |  | 0
2023-12-23 |  |  | 0
2023-12-23 01:00 |  |  | 0
2023-12-23 02:00 |  |  | 0
2023-12-23 03:00 |  |  | 0
2023-12-23 04:00 |  |  | 0
2023-12-23 05:00 |  |  | 0
2023-12-23 06:00 |  |  | 0
2023-12-23 07:00 |  |  | 0.027512
2023-12-23 08:00 |  |  | 0.22631
2023-12-23 09:00 |  |  | 0.47813
2023-12-23 10:00 |  |  | 0.62874
2023-12-23 11:00 |  |  | 0.7045
2023-12-23 12:00 |  |  | 0.71215
2023-12-23 13:00 |  |  | 0.65051
2023-12-23 14:00 |  |  | 0.50505
2023-12-23 15:00 |  |  | 0.25315
2023-12-23 16:00 |  |  | 0.021226
2023-12-23 17:00 |  |  | 7.5302e-06
2023-12-23 18:00 |  |  | 0
2023-12-23 19:00 |  |  | 0
2023-12-23 20:00 |  |  | 0
2023-12-23 21:00 |  |  | 0
2023-12-23 22:00 |  |  | 0
2023-12-23 23:00 |  |  | 0
2023-12-24 |  |  | 0
2023-12-24 01:00 |  |  | 0
2023-12-24 02:00 |  |  | 0
2023-12-24 03:00 |  |  | 0
2023-12-24 04:00 |  |  | 0
2023-12-24 05:00 |  |  | 0
2023-12-24 06:00 |  |  | 0
2023-12-24 07:00 |  |  | 0.020999
2023-12-24 08:00 |  |  | 0.21879
2023-12-24 09:00 |  |  | 0.47448
2023-12-24 10:00 |  |  | 0.62691
2023-12-24 11:00 |  |  | 0.69309
2023-12-24 12:00 |  |  | 0.6951
2023-12-24 13:00 |  |  | 0.62895
2023-12-24 14:00 |  |  | 0.47184
2023-12-24 15:00 |  |  | 0.22964
2023-12-24 16:00 |  |  | 0.028081
2023-12-24 17:00 |  |  | 2.023e-06
2023-12-24 18:00 |  |  | 0
2023-12-24 19:00 |  |  | 0
2023-12-24 20:00 |  |  | 0
2023-12-24 21:00 |  |  | 0
2023-12-24 22:00 |  |  | 0
2023-12-24 23:00 |  |  | 0
2023-12-25 |  |  | 0
2023-12-25 01:00 |  |  | 0
2023-12-25 02:00 |  |  | 0
2023-12-25 03:00 |  |  | 0
2023-12-25 04:00 |  |  | 0
2023-12-25 05:00 |  |  | 0
2023-12-25 06:00 |  |  | 0
2023-12-25 07:00 |  |  | 0.022085
2023-12-25 08:00 |  |  | 0.22617
2023-12-25 09:00 |  |  | 0.48364
2023-12-25 10:00 |  |  | 0.63541
2023-12-25 11:00 |  |  | 0.69216
2023-12-25 12:00 |  |  | 0.6926
2023-12-25 13:00 |  |  | 0.63651
2023-12-25 14:00 |  |  | 0.50224
2023-12-25 15:00 |  |  | 0.2532
2023-12-25 16:00 |  |  | 0.025099
2023-12-25 17:00 |  |  | 0
2023-12-25 18:00 |  |  | 0
2023-12-25 19:00 |  |  | 0
2023-12-25 20:00 |  |  | 0
2023-12-25 21:00 |  |  | 0
2023-12-25 22:00 |  |  | 0
2023-12-25 23:00 |  |  | 0
2023-12-26 |  |  | 0
2023-12-26 01:00 |  |  | 0
2023-12-26 02:00 |  |  | 0
2023-12-26 03:00 |  |  | 0
2023-12-26 04:00 |  |  | 0
2023-12-26 05:00 |  |  | 0
2023-12-26 06:00 |  |  | 0
2023-12-26 07:00 |  |  | 0.020655
2023-12-26 08:00 |  |  | 0.21445
2023-12-26 09:00 |  |  | 0.39673
2023-12-26 10:00 |  |  | 0.58854
2023-12-26 11:00 |  |  | 0.69538
2023-12-26 12:00 |  |  | 0.70538
2023-12-26 13:00 |  |  | 0.64923
2023-12-26 14:00 |  |  | 0.50021
2023-12-26 15:00 |  |  | 0.25412
2023-12-26 16:00 |  |  | 0.027827
2023-12-26 17:00 |  |  | 1.577e-05
2023-12-26 18:00 |  |  | 0
2023-12-26 19:00 |  |  | 0
2023-12-26 20:00 |  |  | 0
2023-12-26 21:00 |  |  | 0
2023-12-26 22:00 |  |  | 0
2023-12-26 23:00 |  |  | 0
2023-12-27 |  |  | 0
2023-12-27 01:00 |  |  | 0
2023-12-27 02:00 |  |  | 0
2023-12-27 03:00 |  |  | 0
2023-12-27 04:00 |  |  | 0
2023-12-27 05:00 |  |  | 0
2023-12-27 06:00 |  |  | 0
2023-12-27 07:00 |  |  | 0.021245
2023-12-27 08:00 |  |  | 0.21505
2023-12-27 09:00 |  |  | 0.46923
2023-12-27 10:00 |  |  | 0.62471
2023-12-27 11:00 |  |  | 0.69642
2023-12-27 12:00 |  |  | 0.69359
2023-12-27 13:00 |  |  | 0.63646
2023-12-27 14:00 |  |  | 0.49171
2023-12-27 15:00 |  |  | 0.24817
2023-12-27 16:00 |  |  | 0.028757
2023-12-27 17:00 |  |  | 1.3233e-05
2023-12-27 18:00 |  |  | 0
2023-12-27 19:00 |  |  | 0
2023-12-27 20:00 |  |  | 0
2023-12-27 21:00 |  |  | 0
2023-12-27 22:00 |  |  | 0
2023-12-27 23:00 |  |  | 0
2023-12-28 |  |  | 0
2023-12-28 01:00 |  |  | 0
2023-12-28 02:00 |  |  | 0
2023-12-28 03:00 |  |  | 0
2023-12-28 04:00 |  |  | 0
2023-12-28 05:00 |  |  | 0
2023-12-28 06:00 |  |  | 0
2023-12-28 07:00 |  |  | 0.020169
2023-12-28 08:00 |  |  | 0.20594
2023-12-28 09:00 |  |  | 0.36525
2023-12-28 10:00 |  |  | 0.57882
2023-12-28 11:00 |  |  | 0.64388
2023-12-28 12:00 |  |  | 0.43117
2023-12-28 13:00 |  |  | 0.42832
2023-12-28 14:00 |  |  | 0.39706
2023-12-28 15:00 |  |  | 0.14986
2023-12-28 16:00 |  |  | 0.0226
2023-12-28 17:00 |  |  | 0
2023-12-28 18:00 |  |  | 0
2023-12-28 19:00 |  |  | 0
2023-12-28 20:00 |  |  | 0
2023-12-28 21:00 |  |  | 0
2023-12-28 22:00 |  |  | 0
2023-12-28 23:00 |  |  | 0
2023-12-29 |  |  | 0
2023-12-29 01:00 |  |  | 0
2023-12-29 02:00 |  |  | 0
2023-12-29 03:00 |  |  | 0
2023-12-29 04:00 |  |  | 0
2023-12-29 05:00 |  |  | 0
2023-12-29 06:00 |  |  | 0
2023-12-29 07:00 |  |  | 0.0077719
2023-12-29 08:00 |  |  | 0.12439
2023-12-29 09:00 |  |  | 0.15632
2023-12-29 10:00 |  |  | 0.21541
2023-12-29 11:00 |  |  | 0.28588
2023-12-29 12:00 |  |  | 0.26442
2023-12-29 13:00 |  |  | 0.18058
2023-12-29 14:00 |  |  | 0.095138
2023-12-29 15:00 |  |  | 0.060834
2023-12-29 16:00 |  |  | 0.010766
2023-12-29 17:00 |  |  | 0
2023-12-29 18:00 |  |  | 0
2023-12-29 19:00 |  |  | 0
2023-12-29 20:00 |  |  | 0
2023-12-29 21:00 |  |  | 0
2023-12-29 22:00 |  |  | 0
2023-12-29 23:00 |  |  | 0
2023-12-30 |  |  | 0
2023-12-30 01:00 |  |  | 0
2023-12-30 02:00 |  |  | 0
2023-12-30 03:00 |  |  | 0
2023-12-30 04:00 |  |  | 0
2023-12-30 05:00 |  |  | 0
2023-12-30 06:00 |  |  | 0
2023-12-30 07:00 |  |  | 0.0068314
2023-12-30 08:00 |  |  | 0.13169
2023-12-30 09:00 |  |  | 0.2256
2023-12-30 10:00 |  |  | 0.5957
2023-12-30 11:00 |  |  | 0.6806
2023-12-30 12:00 |  |  | 0.69455
2023-12-30 13:00 |  |  | 0.63546
2023-12-30 14:00 |  |  | 0.49602
2023-12-30 15:00 |  |  | 0.24081
2023-12-30 16:00 |  |  | 0.032661
2023-12-30 17:00 |  |  | 6.5352e-05
2023-12-30 18:00 |  |  | 0
2023-12-30 19:00 |  |  | 0
2023-12-30 20:00 |  |  | 0
2023-12-30 21:00 |  |  | 0
2023-12-30 22:00 |  |  | 0
2023-12-30 23:00 |  |  | 0
2023-12-31 |  |  | 0
2023-12-31 01:00 |  |  | 0
2023-12-31 02:00 |  |  | 0
2023-12-31 03:00 |  |  | 0
2023-12-31 04:00 |  |  | 0
2023-12-31 05:00 |  |  | 0
2023-12-31 06:00 |  |  | 0
2023-12-31 07:00 |  |  | 0.029274
2023-12-31 08:00 |  |  | 0.18489
2023-12-31 09:00 |  |  | 0.36027
2023-12-31 10:00 |  |  | 0.53091
2023-12-31 11:00 |  |  | 0.52699
2023-12-31 12:00 |  |  | 0.52122
2023-12-31 13:00 |  |  | 0.50362
2023-12-31 14:00 |  |  | 0.35418
2023-12-31 15:00 |  |  | 0.1125
2023-12-31 16:00 |  |  | 0.028926
2023-12-31 17:00 |  |  | 7.4636e-05
2023-12-31 18:00 |  |  | 0
2023-12-31 19:00 |  |  | 0
2023-12-31 20:00 |  |  | 0
2023-12-31 21:00 |  |  | 0
2023-12-31 22:00 |  |  | 0
2023-12-31 23:00 |  |  | 0

## Cloudy sky
Timeserie | Time UTC | hour | AC PV power production | PV_MEASURED_min | PV_MEASURED_hourly | RN_MERRA2
1 | 2023-10-19 00:01 | 0 | 0 | 0 | 0 | 0
2 | 2023-10-19 00:02 | 0 | 0 | 0 | 0 | 0
3 | 2023-10-19 00:03 | 0 | 0 | 0 | 0 | 0
4 | 2023-10-19 00:04 | 0 | 0 | 0 | 0 | 0
5 | 2023-10-19 00:05 | 0 | 0 | 0 | 0 | 0
6 | 2023-10-19 00:06 | 0 | 0 | 0 | 0 | 0
7 | 2023-10-19 00:07 | 0 | 0 | 0 | 0 | 0
8 | 2023-10-19 00:08 | 0 | 0 | 0 | 0 | 0
9 | 2023-10-19 00:09 | 0 | 0 | 0 | 0 | 0
10 | 2023-10-19 00:10 | 0 | 0 | 0 | 0 | 0
11 | 2023-10-19 00:11 | 0 | 0 | 0 | 0 | 0
12 | 2023-10-19 00:12 | 0 | 0 | 0 | 0 | 0
13 | 2023-10-19 00:13 | 0 | 0 | 0 | 0 | 0
14 | 2023-10-19 00:14 | 0 | 0 | 0 | 0 | 0
15 | 2023-10-19 00:15 | 0 | 0 | 0 | 0 | 0
16 | 2023-10-19 00:16 | 0 | 0 | 0 | 0 | 0
17 | 2023-10-19 00:17 | 0 | 0 | 0 | 0 | 0
18 | 2023-10-19 00:18 | 0 | 0 | 0 | 0 | 0
19 | 2023-10-19 00:19 | 0 | 0 | 0 | 0 | 0
20 | 2023-10-19 00:20 | 0 | 0 | 0 | 0 | 0
21 | 2023-10-19 00:21 | 0 | 0 | 0 | 0 | 0
22 | 2023-10-19 00:22 | 0 | 0 | 0 | 0 | 0
23 | 2023-10-19 00:23 | 0 | 0 | 0 | 0 | 0
24 | 2023-10-19 00:24 | 0 | 0 | 0 | 0 | 0
25 | 2023-10-19 00:25 | 0 | 0 | 0 | 0 | 0
26 | 2023-10-19 00:26 | 0 | 0 | 0 | 0 | 0
27 | 2023-10-19 00:27 | 0 | 0 | 0 | 0 | 0
28 | 2023-10-19 00:28 | 0 | 0 | 0 | 0 | 0
29 | 2023-10-19 00:29 | 0 | 0 | 0 | 0 | 0
30 | 2023-10-19 00:30 | 0 | 0 | 0 | 0 | 0
31 | 2023-10-19 00:31 | 0 | 0 | 0 | 0 | 0
32 | 2023-10-19 00:32 | 0 | 0 | 0 | 0 | 0
33 | 2023-10-19 00:33 | 0 | 0 | 0 | 0 | 0
34 | 2023-10-19 00:34 | 0 | 0 | 0 | 0 | 0
35 | 2023-10-19 00:35 | 0 | 0 | 0 | 0 | 0
36 | 2023-10-19 00:36 | 0 | 0 | 0 | 0 | 0
37 | 2023-10-19 00:37 | 0 | 0 | 0 | 0 | 0
38 | 2023-10-19 00:38 | 0 | 0 | 0 | 0 | 0
39 | 2023-10-19 00:39 | 0 | 0 | 0 | 0 | 0
40 | 2023-10-19 00:40 | 0 | 0 | 0 | 0 | 0
41 | 2023-10-19 00:41 | 0 | 0 | 0 | 0 | 0
42 | 2023-10-19 00:42 | 0 | 0 | 0 | 0 | 0
43 | 2023-10-19 00:43 | 0 | 0 | 0 | 0 | 0
44 | 2023-10-19 00:44 | 0 | 0 | 0 | 0 | 0
45 | 2023-10-19 00:45 | 0 | 0 | 0 | 0 | 0
46 | 2023-10-19 00:46 | 0 | 0 | 0 | 0 | 0
47 | 2023-10-19 00:47 | 0 | 0 | 0 | 0 | 0
48 | 2023-10-19 00:48 | 0 | 0 | 0 | 0 | 0
49 | 2023-10-19 00:49 | 0 | 0 | 0 | 0 | 0
50 | 2023-10-19 00:50 | 0 | 0 | 0 | 0 | 0
51 | 2023-10-19 00:51 | 0 | 0 | 0 | 0 | 0
52 | 2023-10-19 00:52 | 0 | 0 | 0 | 0 | 0
53 | 2023-10-19 00:53 | 0 | 0 | 0 | 0 | 0
54 | 2023-10-19 00:54 | 0 | 0 | 0 | 0 | 0
55 | 2023-10-19 00:55 | 0 | 0 | 0 | 0 | 0
56 | 2023-10-19 00:56 | 0 | 0 | 0 | 0 | 0
57 | 2023-10-19 00:57 | 0 | 0 | 0 | 0 | 0
58 | 2023-10-19 00:58 | 0 | 0 | 0 | 0 | 0
59 | 2023-10-19 00:59 | 0 | 0 | 0 | 0 | 0
60 | 2023-10-19 01:00 | 0 | 0 | 0 | 0 | 0
61 | 2023-10-19 01:01 | 1 | 0 | 0 | 0 | 0
62 | 2023-10-19 01:02 | 1 | 0 | 0 | 0 | 0
63 | 2023-10-19 01:03 | 1 | 0 | 0 | 0 | 0
64 | 2023-10-19 01:04 | 1 | 0 | 0 | 0 | 0
65 | 2023-10-19 01:05 | 1 | 0 | 0 | 0 | 0
66 | 2023-10-19 01:06 | 1 | 0 | 0 | 0 | 0
67 | 2023-10-19 01:07 | 1 | 0 | 0 | 0 | 0
68 | 2023-10-19 01:08 | 1 | 0 | 0 | 0 | 0
69 | 2023-10-19 01:09 | 1 | 0 | 0 | 0 | 0
70 | 2023-10-19 01:10 | 1 | 0 | 0 | 0 | 0
71 | 2023-10-19 01:11 | 1 | 0 | 0 | 0 | 0
72 | 2023-10-19 01:12 | 1 | 0 | 0 | 0 | 0
73 | 2023-10-19 01:13 | 1 | 0 | 0 | 0 | 0
74 | 2023-10-19 01:14 | 1 | 0 | 0 | 0 | 0
75 | 2023-10-19 01:15 | 1 | 0 | 0 | 0 | 0
76 | 2023-10-19 01:16 | 1 | 0 | 0 | 0 | 0
77 | 2023-10-19 01:17 | 1 | 0 | 0 | 0 | 0
78 | 2023-10-19 01:18 | 1 | 0 | 0 | 0 | 0
79 | 2023-10-19 01:19 | 1 | 0 | 0 | 0 | 0
80 | 2023-10-19 01:20 | 1 | 0 | 0 | 0 | 0
81 | 2023-10-19 01:21 | 1 | 0 | 0 | 0 | 0
82 | 2023-10-19 01:22 | 1 | 0 | 0 | 0 | 0
83 | 2023-10-19 01:23 | 1 | 0 | 0 | 0 | 0
84 | 2023-10-19 01:24 | 1 | 0 | 0 | 0 | 0
85 | 2023-10-19 01:25 | 1 | 0 | 0 | 0 | 0
86 | 2023-10-19 01:26 | 1 | 0 | 0 | 0 | 0
87 | 2023-10-19 01:27 | 1 | 0 | 0 | 0 | 0
88 | 2023-10-19 01:28 | 1 | 0 | 0 | 0 | 0
89 | 2023-10-19 01:29 | 1 | 0 | 0 | 0 | 0
90 | 2023-10-19 01:30 | 1 | 0 | 0 | 0 | 0
91 | 2023-10-19 01:31 | 1 | 0 | 0 | 0 | 0
92 | 2023-10-19 01:32 | 1 | 0 | 0 | 0 | 0
93 | 2023-10-19 01:33 | 1 | 0 | 0 | 0 | 0
94 | 2023-10-19 01:34 | 1 | 0 | 0 | 0 | 0
95 | 2023-10-19 01:35 | 1 | 0 | 0 | 0 | 0
96 | 2023-10-19 01:36 | 1 | 0 | 0 | 0 | 0
97 | 2023-10-19 01:37 | 1 | 0 | 0 | 0 | 0
98 | 2023-10-19 01:38 | 1 | 0 | 0 | 0 | 0
99 | 2023-10-19 01:39 | 1 | 0 | 0 | 0 | 0
100 | 2023-10-19 01:40 | 1 | 0 | 0 | 0 | 0
101 | 2023-10-19 01:41 | 1 | 0 | 0 | 0 | 0
102 | 2023-10-19 01:42 | 1 | 0 | 0 | 0 | 0
103 | 2023-10-19 01:43 | 1 | 0 | 0 | 0 | 0
104 | 2023-10-19 01:44 | 1 | 0 | 0 | 0 | 0
105 | 2023-10-19 01:45 | 1 | 0 | 0 | 0 | 0
106 | 2023-10-19 01:46 | 1 | 0 | 0 | 0 | 0
107 | 2023-10-19 01:47 | 1 | 0 | 0 | 0 | 0
108 | 2023-10-19 01:48 | 1 | 0 | 0 | 0 | 0
109 | 2023-10-19 01:49 | 1 | 0 | 0 | 0 | 0
110 | 2023-10-19 01:50 | 1 | 0 | 0 | 0 | 0
111 | 2023-10-19 01:51 | 1 | 0 | 0 | 0 | 0
112 | 2023-10-19 01:52 | 1 | 0 | 0 | 0 | 0
113 | 2023-10-19 01:53 | 1 | 0 | 0 | 0 | 0
114 | 2023-10-19 01:54 | 1 | 0 | 0 | 0 | 0
115 | 2023-10-19 01:55 | 1 | 0 | 0 | 0 | 0
116 | 2023-10-19 01:56 | 1 | 0 | 0 | 0 | 0
117 | 2023-10-19 01:57 | 1 | 0 | 0 | 0 | 0
118 | 2023-10-19 01:58 | 1 | 0 | 0 | 0 | 0
119 | 2023-10-19 01:59 | 1 | 0 | 0 | 0 | 0
120 | 2023-10-19 02:00 | 1 | 0 | 0 | 0 | 0
121 | 2023-10-19 02:01 | 2 | 0 | 0 | 0 | 0
122 | 2023-10-19 02:02 | 2 | 0 | 0 | 0 | 0
123 | 2023-10-19 02:03 | 2 | 0 | 0 | 0 | 0
124 | 2023-10-19 02:04 | 2 | 0 | 0 | 0 | 0
125 | 2023-10-19 02:05 | 2 | 0 | 0 | 0 | 0
126 | 2023-10-19 02:06 | 2 | 0 | 0 | 0 | 0
127 | 2023-10-19 02:07 | 2 | 0 | 0 | 0 | 0
128 | 2023-10-19 02:08 | 2 | 0 | 0 | 0 | 0
129 | 2023-10-19 02:09 | 2 | 0 | 0 | 0 | 0
130 | 2023-10-19 02:10 | 2 | 0 | 0 | 0 | 0
131 | 2023-10-19 02:11 | 2 | 0 | 0 | 0 | 0
132 | 2023-10-19 02:12 | 2 | 0 | 0 | 0 | 0
133 | 2023-10-19 02:13 | 2 | 0 | 0 | 0 | 0
134 | 2023-10-19 02:14 | 2 | 0 | 0 | 0 | 0
135 | 2023-10-19 02:15 | 2 | 0 | 0 | 0 | 0
136 | 2023-10-19 02:16 | 2 | 0 | 0 | 0 | 0
137 | 2023-10-19 02:17 | 2 | 0 | 0 | 0 | 0
138 | 2023-10-19 02:18 | 2 | 0 | 0 | 0 | 0
139 | 2023-10-19 02:19 | 2 | 0 | 0 | 0 | 0
140 | 2023-10-19 02:20 | 2 | 0 | 0 | 0 | 0
141 | 2023-10-19 02:21 | 2 | 0 | 0 | 0 | 0
142 | 2023-10-19 02:22 | 2 | 0 | 0 | 0 | 0
143 | 2023-10-19 02:23 | 2 | 0 | 0 | 0 | 0
144 | 2023-10-19 02:24 | 2 | 0 | 0 | 0 | 0
145 | 2023-10-19 02:25 | 2 | 0 | 0 | 0 | 0
146 | 2023-10-19 02:26 | 2 | 0 | 0 | 0 | 0
147 | 2023-10-19 02:27 | 2 | 0 | 0 | 0 | 0
148 | 2023-10-19 02:28 | 2 | 0 | 0 | 0 | 0
149 | 2023-10-19 02:29 | 2 | 0 | 0 | 0 | 0
150 | 2023-10-19 02:30 | 2 | 0 | 0 | 0 | 0
151 | 2023-10-19 02:31 | 2 | 0 | 0 | 0 | 0
152 | 2023-10-19 02:32 | 2 | 0 | 0 | 0 | 0
153 | 2023-10-19 02:33 | 2 | 0 | 0 | 0 | 0
154 | 2023-10-19 02:34 | 2 | 0 | 0 | 0 | 0
155 | 2023-10-19 02:35 | 2 | 0 | 0 | 0 | 0
156 | 2023-10-19 02:36 | 2 | 0 | 0 | 0 | 0
157 | 2023-10-19 02:37 | 2 | 0 | 0 | 0 | 0
158 | 2023-10-19 02:38 | 2 | 0 | 0 | 0 | 0
159 | 2023-10-19 02:39 | 2 | 0 | 0 | 0 | 0
160 | 2023-10-19 02:40 | 2 | 0 | 0 | 0 | 0
161 | 2023-10-19 02:41 | 2 | 0 | 0 | 0 | 0
162 | 2023-10-19 02:42 | 2 | 0 | 0 | 0 | 0
163 | 2023-10-19 02:43 | 2 | 0 | 0 | 0 | 0
164 | 2023-10-19 02:44 | 2 | 0 | 0 | 0 | 0
165 | 2023-10-19 02:45 | 2 | 0 | 0 | 0 | 0
166 | 2023-10-19 02:46 | 2 | 0 | 0 | 0 | 0
167 | 2023-10-19 02:47 | 2 | 0 | 0 | 0 | 0
168 | 2023-10-19 02:48 | 2 | 0 | 0 | 0 | 0
169 | 2023-10-19 02:49 | 2 | 0 | 0 | 0 | 0
170 | 2023-10-19 02:50 | 2 | 0 | 0 | 0 | 0
171 | 2023-10-19 02:51 | 2 | 0 | 0 | 0 | 0
172 | 2023-10-19 02:52 | 2 | 0 | 0 | 0 | 0
173 | 2023-10-19 02:53 | 2 | 0 | 0 | 0 | 0
174 | 2023-10-19 02:54 | 2 | 0 | 0 | 0 | 0
175 | 2023-10-19 02:55 | 2 | 0 | 0 | 0 | 0
176 | 2023-10-19 02:56 | 2 | 0 | 0 | 0 | 0
177 | 2023-10-19 02:57 | 2 | 0 | 0 | 0 | 0
178 | 2023-10-19 02:58 | 2 | 0 | 0 | 0 | 0
179 | 2023-10-19 02:59 | 2 | 0 | 0 | 0 | 0
180 | 2023-10-19 03:00 | 2 | 0 | 0 | 0 | 0
181 | 2023-10-19 03:01 | 3 | 0 | 0 | 0 | 0
182 | 2023-10-19 03:02 | 3 | 0 | 0 | 0 | 0
183 | 2023-10-19 03:03 | 3 | 0 | 0 | 0 | 0
184 | 2023-10-19 03:04 | 3 | 0 | 0 | 0 | 0
185 | 2023-10-19 03:05 | 3 | 0 | 0 | 0 | 0
186 | 2023-10-19 03:06 | 3 | 0 | 0 | 0 | 0
187 | 2023-10-19 03:07 | 3 | 0 | 0 | 0 | 0
188 | 2023-10-19 03:08 | 3 | 0 | 0 | 0 | 0
189 | 2023-10-19 03:09 | 3 | 0 | 0 | 0 | 0
190 | 2023-10-19 03:10 | 3 | 0 | 0 | 0 | 0
191 | 2023-10-19 03:11 | 3 | 0 | 0 | 0 | 0
192 | 2023-10-19 03:12 | 3 | 0 | 0 | 0 | 0
193 | 2023-10-19 03:13 | 3 | 0 | 0 | 0 | 0
194 | 2023-10-19 03:14 | 3 | 0 | 0 | 0 | 0
195 | 2023-10-19 03:15 | 3 | 0 | 0 | 0 | 0
196 | 2023-10-19 03:16 | 3 | 0 | 0 | 0 | 0
197 | 2023-10-19 03:17 | 3 | 0 | 0 | 0 | 0
198 | 2023-10-19 03:18 | 3 | 0 | 0 | 0 | 0
199 | 2023-10-19 03:19 | 3 | 0 | 0 | 0 | 0
200 | 2023-10-19 03:20 | 3 | 0 | 0 | 0 | 0
201 | 2023-10-19 03:21 | 3 | 0 | 0 | 0 | 0
202 | 2023-10-19 03:22 | 3 | 0 | 0 | 0 | 0
203 | 2023-10-19 03:23 | 3 | 0 | 0 | 0 | 0
204 | 2023-10-19 03:24 | 3 | 0 | 0 | 0 | 0
205 | 2023-10-19 03:25 | 3 | 0 | 0 | 0 | 0
206 | 2023-10-19 03:26 | 3 | 0 | 0 | 0 | 0
207 | 2023-10-19 03:27 | 3 | 0 | 0 | 0 | 0
208 | 2023-10-19 03:28 | 3 | 0 | 0 | 0 | 0
209 | 2023-10-19 03:29 | 3 | 0 | 0 | 0 | 0
210 | 2023-10-19 03:30 | 3 | 0 | 0 | 0 | 0
211 | 2023-10-19 03:31 | 3 | 0 | 0 | 0 | 0
212 | 2023-10-19 03:32 | 3 | 0 | 0 | 0 | 0
213 | 2023-10-19 03:33 | 3 | 0 | 0 | 0 | 0
214 | 2023-10-19 03:34 | 3 | 0 | 0 | 0 | 0
215 | 2023-10-19 03:35 | 3 | 0 | 0 | 0 | 0
216 | 2023-10-19 03:36 | 3 | 0 | 0 | 0 | 0
217 | 2023-10-19 03:37 | 3 | 0 | 0 | 0 | 0
218 | 2023-10-19 03:38 | 3 | 0 | 0 | 0 | 0
219 | 2023-10-19 03:39 | 3 | 0 | 0 | 0 | 0
220 | 2023-10-19 03:40 | 3 | 0 | 0 | 0 | 0
221 | 2023-10-19 03:41 | 3 | 0 | 0 | 0 | 0
222 | 2023-10-19 03:42 | 3 | 0 | 0 | 0 | 0
223 | 2023-10-19 03:43 | 3 | 0 | 0 | 0 | 0
224 | 2023-10-19 03:44 | 3 | 0 | 0 | 0 | 0
225 | 2023-10-19 03:45 | 3 | 0 | 0 | 0 | 0
226 | 2023-10-19 03:46 | 3 | 0 | 0 | 0 | 0
227 | 2023-10-19 03:47 | 3 | 0 | 0 | 0 | 0
228 | 2023-10-19 03:48 | 3 | 0 | 0 | 0 | 0
229 | 2023-10-19 03:49 | 3 | 0 | 0 | 0 | 0
230 | 2023-10-19 03:50 | 3 | 0 | 0 | 0 | 0
231 | 2023-10-19 03:51 | 3 | 0 | 0 | 0 | 0
232 | 2023-10-19 03:52 | 3 | 0 | 0 | 0 | 0
233 | 2023-10-19 03:53 | 3 | 0 | 0 | 0 | 0
234 | 2023-10-19 03:54 | 3 | 0 | 0 | 0 | 0
235 | 2023-10-19 03:55 | 3 | 0 | 0 | 0 | 0
236 | 2023-10-19 03:56 | 3 | 0 | 0 | 0 | 0
237 | 2023-10-19 03:57 | 3 | 0 | 0 | 0 | 0
238 | 2023-10-19 03:58 | 3 | 0 | 0 | 0 | 0
239 | 2023-10-19 03:59 | 3 | 0 | 0 | 0 | 0
240 | 2023-10-19 04:00 | 3 | 0 | 0 | 0 | 0
241 | 2023-10-19 04:01 | 4 | 0 | 0 | 0 | 0
242 | 2023-10-19 04:02 | 4 | 0 | 0 | 0 | 0
243 | 2023-10-19 04:03 | 4 | 0 | 0 | 0 | 0
244 | 2023-10-19 04:04 | 4 | 0 | 0 | 0 | 0
245 | 2023-10-19 04:05 | 4 | 0 | 0 | 0 | 0
246 | 2023-10-19 04:06 | 4 | 0 | 0 | 0 | 0
247 | 2023-10-19 04:07 | 4 | 0 | 0 | 0 | 0
248 | 2023-10-19 04:08 | 4 | 0 | 0 | 0 | 0
249 | 2023-10-19 04:09 | 4 | 0 | 0 | 0 | 0
250 | 2023-10-19 04:10 | 4 | 0 | 0 | 0 | 0
251 | 2023-10-19 04:11 | 4 | 0 | 0 | 0 | 0
252 | 2023-10-19 04:12 | 4 | 0 | 0 | 0 | 0
253 | 2023-10-19 04:13 | 4 | 0 | 0 | 0 | 0
254 | 2023-10-19 04:14 | 4 | 0 | 0 | 0 | 0
255 | 2023-10-19 04:15 | 4 | 0 | 0 | 0 | 0
256 | 2023-10-19 04:16 | 4 | 0 | 0 | 0 | 0
257 | 2023-10-19 04:17 | 4 | 0 | 0 | 0 | 0
258 | 2023-10-19 04:18 | 4 | 0 | 0 | 0 | 0
259 | 2023-10-19 04:19 | 4 | 0 | 0 | 0 | 0
260 | 2023-10-19 04:20 | 4 | 0 | 0 | 0 | 0
261 | 2023-10-19 04:21 | 4 | 0 | 0 | 0 | 0
262 | 2023-10-19 04:22 | 4 | 0 | 0 | 0 | 0
263 | 2023-10-19 04:23 | 4 | 0 | 0 | 0 | 0
264 | 2023-10-19 04:24 | 4 | 0 | 0 | 0 | 0
265 | 2023-10-19 04:25 | 4 | 0 | 0 | 0 | 0
266 | 2023-10-19 04:26 | 4 | 0 | 0 | 0 | 0
267 | 2023-10-19 04:27 | 4 | 0 | 0 | 0 | 0
268 | 2023-10-19 04:28 | 4 | 0 | 0 | 0 | 0
269 | 2023-10-19 04:29 | 4 | 0 | 0 | 0 | 0
270 | 2023-10-19 04:30 | 4 | 0 | 0 | 0 | 0
271 | 2023-10-19 04:31 | 4 | 0 | 0 | 0 | 0
272 | 2023-10-19 04:32 | 4 | 0 | 0 | 0 | 0
273 | 2023-10-19 04:33 | 4 | 0 | 0 | 0 | 0
274 | 2023-10-19 04:34 | 4 | 0 | 0 | 0 | 0
275 | 2023-10-19 04:35 | 4 | 0 | 0 | 0 | 0
276 | 2023-10-19 04:36 | 4 | 0 | 0 | 0 | 0
277 | 2023-10-19 04:37 | 4 | 0 | 0 | 0 | 0
278 | 2023-10-19 04:38 | 4 | 0 | 0 | 0 | 0
279 | 2023-10-19 04:39 | 4 | 0 | 0 | 0 | 0
280 | 2023-10-19 04:40 | 4 | 0 | 0 | 0 | 0
281 | 2023-10-19 04:41 | 4 | 0 | 0 | 0 | 0
282 | 2023-10-19 04:42 | 4 | 0 | 0 | 0 | 0
283 | 2023-10-19 04:43 | 4 | 0 | 0 | 0 | 0
284 | 2023-10-19 04:44 | 4 | 0 | 0 | 0 | 0
285 | 2023-10-19 04:45 | 4 | 0 | 0 | 0 | 0
286 | 2023-10-19 04:46 | 4 | 0 | 0 | 0 | 0
287 | 2023-10-19 04:47 | 4 | 0 | 0 | 0 | 0
288 | 2023-10-19 04:48 | 4 | 0 | 0 | 0 | 0
289 | 2023-10-19 04:49 | 4 | 0 | 0 | 0 | 0
290 | 2023-10-19 04:50 | 4 | 0 | 0 | 0 | 0
291 | 2023-10-19 04:51 | 4 | 0 | 0 | 0 | 0
292 | 2023-10-19 04:52 | 4 | 0 | 0 | 0 | 0
293 | 2023-10-19 04:53 | 4 | 0 | 0 | 0 | 0
294 | 2023-10-19 04:54 | 4 | 0 | 0 | 0 | 0
295 | 2023-10-19 04:55 | 4 | 0 | 0 | 0 | 0
296 | 2023-10-19 04:56 | 4 | 0 | 0 | 0 | 0
297 | 2023-10-19 04:57 | 4 | 0 | 0 | 0 | 0
298 | 2023-10-19 04:58 | 4 | 0 | 0 | 0 | 0
299 | 2023-10-19 04:59 | 4 | 0 | 0 | 0 | 0
300 | 2023-10-19 05:00 | 4 | 0 | 0 | 0 | 0
301 | 2023-10-19 05:01 | 5 | 0 | 0 | 0 | 0
302 | 2023-10-19 05:02 | 5 | 0 | 0 | 0 | 0
303 | 2023-10-19 05:03 | 5 | 0 | 0 | 0 | 0
304 | 2023-10-19 05:04 | 5 | 0 | 0 | 0 | 0
305 | 2023-10-19 05:05 | 5 | 0 | 0 | 0 | 0
306 | 2023-10-19 05:06 | 5 | 0 | 0 | 0 | 0
307 | 2023-10-19 05:07 | 5 | 0 | 0 | 0 | 0
308 | 2023-10-19 05:08 | 5 | 0 | 0 | 0 | 0
309 | 2023-10-19 05:09 | 5 | 0 | 0 | 0 | 0
310 | 2023-10-19 05:10 | 5 | 0 | 0 | 0 | 0
311 | 2023-10-19 05:11 | 5 | 0 | 0 | 0 | 0
312 | 2023-10-19 05:12 | 5 | 0 | 0 | 0 | 0
313 | 2023-10-19 05:13 | 5 | 0 | 0 | 0 | 0
314 | 2023-10-19 05:14 | 5 | 0 | 0 | 0 | 0
315 | 2023-10-19 05:15 | 5 | 0 | 0 | 0 | 0
316 | 2023-10-19 05:16 | 5 | 0 | 0 | 0 | 0
317 | 2023-10-19 05:17 | 5 | 0 | 0 | 0 | 0
318 | 2023-10-19 05:18 | 5 | 0 | 0 | 0 | 0
319 | 2023-10-19 05:19 | 5 | 0 | 0 | 0 | 0
320 | 2023-10-19 05:20 | 5 | 0 | 0 | 0 | 0
321 | 2023-10-19 05:21 | 5 | 0 | 0 | 0 | 0
322 | 2023-10-19 05:22 | 5 | 0 | 0 | 0 | 0
323 | 2023-10-19 05:23 | 5 | 0 | 0 | 0 | 0
324 | 2023-10-19 05:24 | 5 | 0 | 0 | 0 | 0
325 | 2023-10-19 05:25 | 5 | 0 | 0 | 0 | 0
326 | 2023-10-19 05:26 | 5 | 0 | 0 | 0 | 0
327 | 2023-10-19 05:27 | 5 | 0 | 0 | 0 | 0
328 | 2023-10-19 05:28 | 5 | 0 | 0 | 0 | 0
329 | 2023-10-19 05:29 | 5 | 0 | 0 | 0 | 0
330 | 2023-10-19 05:30 | 5 | 0 | 0 | 0 | 0
331 | 2023-10-19 05:31 | 5 | 0 | 0 | 0 | 0
332 | 2023-10-19 05:32 | 5 | 0 | 0 | 0 | 0
333 | 2023-10-19 05:33 | 5 | 0 | 0 | 0 | 0
334 | 2023-10-19 05:34 | 5 | 0 | 0 | 0 | 0
335 | 2023-10-19 05:35 | 5 | 0 | 0 | 0 | 0
336 | 2023-10-19 05:36 | 5 | 0 | 0 | 0 | 0
337 | 2023-10-19 05:37 | 5 | 0 | 0 | 0 | 0
338 | 2023-10-19 05:38 | 5 | 0 | 0 | 0 | 0
339 | 2023-10-19 05:39 | 5 | 0 | 0 | 0 | 0
340 | 2023-10-19 05:40 | 5 | 0 | 0 | 0 | 0
341 | 2023-10-19 05:41 | 5 | 0 | 0 | 0 | 0
342 | 2023-10-19 05:42 | 5 | 0 | 0 | 0 | 0
343 | 2023-10-19 05:43 | 5 | 0 | 0 | 0 | 0
344 | 2023-10-19 05:44 | 5 | 0 | 0 | 0 | 0
345 | 2023-10-19 05:45 | 5 | 0 | 0 | 0 | 0
346 | 2023-10-19 05:46 | 5 | 0 | 0 | 0 | 0
347 | 2023-10-19 05:47 | 5 | 0 | 0 | 0 | 0
348 | 2023-10-19 05:48 | 5 | 0 | 0 | 0 | 0
349 | 2023-10-19 05:49 | 5 | 0 | 0 | 0 | 0
350 | 2023-10-19 05:50 | 5 | 0 | 0 | 0 | 0
351 | 2023-10-19 05:51 | 5 | 0 | 0 | 0 | 0
352 | 2023-10-19 05:52 | 5 | 0 | 0 | 0 | 0
353 | 2023-10-19 05:53 | 5 | 0 | 0 | 0 | 0
354 | 2023-10-19 05:54 | 5 | 0 | 0 | 0 | 0
355 | 2023-10-19 05:55 | 5 | 0 | 0 | 0 | 0
356 | 2023-10-19 05:56 | 5 | 0 | 0 | 0 | 0
357 | 2023-10-19 05:57 | 5 | 0 | 0 | 0 | 0
358 | 2023-10-19 05:58 | 5 | 0 | 0 | 0 | 0
359 | 2023-10-19 05:59 | 5 | 0 | 0 | 0 | 0
360 | 2023-10-19 06:00 | 5 | 0 | 0 | 0 | 0
361 | 2023-10-19 06:01 | 6 | 0 | 0 | 0.0078841 | 0.001
362 | 2023-10-19 06:02 | 6 | 0 | 0 | 0.0078841 | 0.001
363 | 2023-10-19 06:03 | 6 | 0 | 0 | 0.0078841 | 0.001
364 | 2023-10-19 06:04 | 6 | 0 | 0 | 0.0078841 | 0.001
365 | 2023-10-19 06:05 | 6 | 0 | 0 | 0.0078841 | 0.001
366 | 2023-10-19 06:06 | 6 | 0 | 0 | 0.0078841 | 0.001
367 | 2023-10-19 06:07 | 6 | 0 | 0 | 0.0078841 | 0.001
368 | 2023-10-19 06:08 | 6 | 0 | 0 | 0.0078841 | 0.001
369 | 2023-10-19 06:09 | 6 | 0 | 0 | 0.0078841 | 0.001
370 | 2023-10-19 06:10 | 6 | 0 | 0 | 0.0078841 | 0.001
371 | 2023-10-19 06:11 | 6 | 0 | 0 | 0.0078841 | 0.001
372 | 2023-10-19 06:12 | 6 | 0 | 0 | 0.0078841 | 0.001
373 | 2023-10-19 06:13 | 6 | 0 | 0 | 0.0078841 | 0.001
374 | 2023-10-19 06:14 | 6 | 0 | 0 | 0.0078841 | 0.001
375 | 2023-10-19 06:15 | 6 | 0 | 0 | 0.0078841 | 0.001
376 | 2023-10-19 06:16 | 6 | 0 | 0 | 0.0078841 | 0.001
377 | 2023-10-19 06:17 | 6 | 0 | 0 | 0.0078841 | 0.001
378 | 2023-10-19 06:18 | 6 | 0 | 0 | 0.0078841 | 0.001
379 | 2023-10-19 06:19 | 6 | 0 | 0 | 0.0078841 | 0.001
380 | 2023-10-19 06:20 | 6 | 0 | 0 | 0.0078841 | 0.001
381 | 2023-10-19 06:21 | 6 | 0 | 0 | 0.0078841 | 0.001
382 | 2023-10-19 06:22 | 6 | 0 | 0 | 0.0078841 | 0.001
383 | 2023-10-19 06:23 | 6 | 0 | 0 | 0.0078841 | 0.001
384 | 2023-10-19 06:24 | 6 | 0 | 0 | 0.0078841 | 0.001
385 | 2023-10-19 06:25 | 6 | 0 | 0 | 0.0078841 | 0.001
386 | 2023-10-19 06:26 | 6 | 0 | 0 | 0.0078841 | 0.001
387 | 2023-10-19 06:27 | 6 | 0 | 0 | 0.0078841 | 0.001
388 | 2023-10-19 06:28 | 6 | 0 | 0 | 0.0078841 | 0.001
389 | 2023-10-19 06:29 | 6 | 17319.6861 | 0.0043389 | 0.0078841 | 0.001
390 | 2023-10-19 06:30 | 6 | 10609.3338 | 0.0026579 | 0.0078841 | 0.001
391 | 2023-10-19 06:31 | 6 | 9337.8801 | 0.0023393 | 0.0078841 | 0.001
392 | 2023-10-19 06:32 | 6 | 9320.1081 | 0.0023349 | 0.0078841 | 0.001
393 | 2023-10-19 06:33 | 6 | 9346.8059 | 0.0023416 | 0.0078841 | 0.001
394 | 2023-10-19 06:34 | 6 | 7706.9681 | 0.0019308 | 0.0078841 | 0.001
395 | 2023-10-19 06:35 | 6 | 0 | 0 | 0.0078841 | 0.001
396 | 2023-10-19 06:36 | 6 | 0 | 0 | 0.0078841 | 0.001
397 | 2023-10-19 06:37 | 6 | 17579.3233 | 0.004404 | 0.0078841 | 0.001
398 | 2023-10-19 06:38 | 6 | 13127.956 | 0.0032888 | 0.0078841 | 0.001
399 | 2023-10-19 06:39 | 6 | 14005.223 | 0.0035086 | 0.0078841 | 0.001
400 | 2023-10-19 06:40 | 6 | 16578.0618 | 0.0041532 | 0.0078841 | 0.001
401 | 2023-10-19 06:41 | 6 | 19214.5087 | 0.0048136 | 0.0078841 | 0.001
402 | 2023-10-19 06:42 | 6 | 20408.0493 | 0.0051126 | 0.0078841 | 0.001
403 | 2023-10-19 06:43 | 6 | 0 | 0 | 0.0078841 | 0.001
404 | 2023-10-19 06:44 | 6 | 0 | 0 | 0.0078841 | 0.001
405 | 2023-10-19 06:45 | 6 | 16063.6423 | 0.0040243 | 0.0078841 | 0.001
406 | 2023-10-19 06:46 | 6 | 55432.3267 | 0.013887 | 0.0078841 | 0.001
407 | 2023-10-19 06:47 | 6 | 71741.9571 | 0.017973 | 0.0078841 | 0.001
408 | 2023-10-19 06:48 | 6 | 82857.6435 | 0.020758 | 0.0078841 | 0.001
409 | 2023-10-19 06:49 | 6 | 93163.3929 | 0.023339 | 0.0078841 | 0.001
410 | 2023-10-19 06:50 | 6 | 102693.3675 | 0.025727 | 0.0078841 | 0.001
411 | 2023-10-19 06:51 | 6 | 107671.4226 | 0.026974 | 0.0078841 | 0.001
412 | 2023-10-19 06:52 | 6 | 113311.1776 | 0.028387 | 0.0078841 | 0.001
413 | 2023-10-19 06:53 | 6 | 119660.1185 | 0.029977 | 0.0078841 | 0.001
414 | 2023-10-19 06:54 | 6 | 127208.6673 | 0.031868 | 0.0078841 | 0.001
415 | 2023-10-19 06:55 | 6 | 136797.5033 | 0.034271 | 0.0078841 | 0.001
416 | 2023-10-19 06:56 | 6 | 147704.4834 | 0.037003 | 0.0078841 | 0.001
417 | 2023-10-19 06:57 | 6 | 160666.9371 | 0.04025 | 0.0078841 | 0.001
418 | 2023-10-19 06:58 | 6 | 172520.7996 | 0.04322 | 0.0078841 | 0.001
419 | 2023-10-19 06:59 | 6 | 182071.0742 | 0.045613 | 0.0078841 | 0.001
420 | 2023-10-19 07:00 | 6 | 185729.1878 | 0.046529 | 0.0078841 | 0.001
421 | 2023-10-19 07:01 | 7 | 189434.6696 | 0.047457 | 0.098009 | 0.107
422 | 2023-10-19 07:02 | 7 | 190027.0445 | 0.047606 | 0.098009 | 0.107
423 | 2023-10-19 07:03 | 7 | 186538.5719 | 0.046732 | 0.098009 | 0.107
424 | 2023-10-19 07:04 | 7 | 179615.905 | 0.044998 | 0.098009 | 0.107
425 | 2023-10-19 07:05 | 7 | 175957.6503 | 0.044081 | 0.098009 | 0.107
426 | 2023-10-19 07:06 | 7 | 170643.4005 | 0.04275 | 0.098009 | 0.107
427 | 2023-10-19 07:07 | 7 | 169391.2557 | 0.042436 | 0.098009 | 0.107
428 | 2023-10-19 07:08 | 7 | 171589.5508 | 0.042987 | 0.098009 | 0.107
429 | 2023-10-19 07:09 | 7 | 177124.4872 | 0.044373 | 0.098009 | 0.107
430 | 2023-10-19 07:10 | 7 | 215293.4686 | 0.053936 | 0.098009 | 0.107
431 | 2023-10-19 07:11 | 7 | 200161.7451 | 0.050145 | 0.098009 | 0.107
432 | 2023-10-19 07:12 | 7 | 213584.8877 | 0.053508 | 0.098009 | 0.107
433 | 2023-10-19 07:13 | 7 | 226252.7726 | 0.056681 | 0.098009 | 0.107
434 | 2023-10-19 07:14 | 7 | 237062.1446 | 0.059389 | 0.098009 | 0.107
435 | 2023-10-19 07:15 | 7 | 255176.7972 | 0.063927 | 0.098009 | 0.107
436 | 2023-10-19 07:16 | 7 | 304940.6253 | 0.076394 | 0.098009 | 0.107
437 | 2023-10-19 07:17 | 7 | 275642.554 | 0.069054 | 0.098009 | 0.107
438 | 2023-10-19 07:18 | 7 | 266272.5778 | 0.066707 | 0.098009 | 0.107
439 | 2023-10-19 07:19 | 7 | 277932.8626 | 0.069628 | 0.098009 | 0.107
440 | 2023-10-19 07:20 | 7 | 296291.7435 | 0.074227 | 0.098009 | 0.107
441 | 2023-10-19 07:21 | 7 | 311491.5927 | 0.078035 | 0.098009 | 0.107
442 | 2023-10-19 07:22 | 7 | 320223.9644 | 0.080223 | 0.098009 | 0.107
443 | 2023-10-19 07:23 | 7 | 316873.275 | 0.079383 | 0.098009 | 0.107
444 | 2023-10-19 07:24 | 7 | 319880.2176 | 0.080137 | 0.098009 | 0.107
445 | 2023-10-19 07:25 | 7 | 338267.902 | 0.084743 | 0.098009 | 0.107
446 | 2023-10-19 07:26 | 7 | 349711.0671 | 0.08761 | 0.098009 | 0.107
447 | 2023-10-19 07:27 | 7 | 377935.2303 | 0.094681 | 0.098009 | 0.107
448 | 2023-10-19 07:28 | 7 | 361698.116 | 0.090613 | 0.098009 | 0.107
449 | 2023-10-19 07:29 | 7 | 356547.1046 | 0.089323 | 0.098009 | 0.107
450 | 2023-10-19 07:30 | 7 | 333044.4534 | 0.083435 | 0.098009 | 0.107
451 | 2023-10-19 07:31 | 7 | 332111.3757 | 0.083201 | 0.098009 | 0.107
452 | 2023-10-19 07:32 | 7 | 348234.6349 | 0.08724 | 0.098009 | 0.107
453 | 2023-10-19 07:33 | 7 | 329948.9216 | 0.082659 | 0.098009 | 0.107
454 | 2023-10-19 07:34 | 7 | 345234.335 | 0.086488 | 0.098009 | 0.107
455 | 2023-10-19 07:35 | 7 | 368337.7212 | 0.092276 | 0.098009 | 0.107
456 | 2023-10-19 07:36 | 7 | 486331.138 | 0.12184 | 0.098009 | 0.107
457 | 2023-10-19 07:37 | 7 | 853096.191 | 0.21372 | 0.098009 | 0.107
458 | 2023-10-19 07:38 | 7 | 756173.0311 | 0.18944 | 0.098009 | 0.107
459 | 2023-10-19 07:39 | 7 | 783251.1003 | 0.19622 | 0.098009 | 0.107
460 | 2023-10-19 07:40 | 7 | 539684.4794 | 0.1352 | 0.098009 | 0.107
461 | 2023-10-19 07:41 | 7 | 417337.007 | 0.10455 | 0.098009 | 0.107
462 | 2023-10-19 07:42 | 7 | 432327.0367 | 0.10831 | 0.098009 | 0.107
463 | 2023-10-19 07:43 | 7 | 444457.0074 | 0.11135 | 0.098009 | 0.107
464 | 2023-10-19 07:44 | 7 | 438658.8755 | 0.10989 | 0.098009 | 0.107
465 | 2023-10-19 07:45 | 7 | 429758.492 | 0.10766 | 0.098009 | 0.107
466 | 2023-10-19 07:46 | 7 | 420484.3292 | 0.10534 | 0.098009 | 0.107
467 | 2023-10-19 07:47 | 7 | 420458.0328 | 0.10533 | 0.098009 | 0.107
468 | 2023-10-19 07:48 | 7 | 430650.6845 | 0.10789 | 0.098009 | 0.107
469 | 2023-10-19 07:49 | 7 | 447535.9489 | 0.11212 | 0.098009 | 0.107
470 | 2023-10-19 07:50 | 7 | 468155.4346 | 0.11728 | 0.098009 | 0.107
471 | 2023-10-19 07:51 | 7 | 495333.8016 | 0.12409 | 0.098009 | 0.107
472 | 2023-10-19 07:52 | 7 | 524472.243 | 0.13139 | 0.098009 | 0.107
473 | 2023-10-19 07:53 | 7 | 680733.2215 | 0.17054 | 0.098009 | 0.107
474 | 2023-10-19 07:54 | 7 | 819272.3589 | 0.20524 | 0.098009 | 0.107
475 | 2023-10-19 07:55 | 7 | 784968.648 | 0.19665 | 0.098009 | 0.107
476 | 2023-10-19 07:56 | 7 | 724927.275 | 0.18161 | 0.098009 | 0.107
477 | 2023-10-19 07:57 | 7 | 667732.7247 | 0.16728 | 0.098009 | 0.107
478 | 2023-10-19 07:58 | 7 | 706980.9151 | 0.17711 | 0.098009 | 0.107
479 | 2023-10-19 07:59 | 7 | 863353.1993 | 0.21629 | 0.098009 | 0.107
480 | 2023-10-19 08:00 | 7 | 816754.392 | 0.20461 | 0.098009 | 0.107
481 | 2023-10-19 08:01 | 8 | 767754.7906 | 0.19234 | 0.18396 | 0.234
482 | 2023-10-19 08:02 | 8 | 727367.9647 | 0.18222 | 0.18396 | 0.234
483 | 2023-10-19 08:03 | 8 | 682414.6531 | 0.17096 | 0.18396 | 0.234
484 | 2023-10-19 08:04 | 8 | 636132.4018 | 0.15936 | 0.18396 | 0.234
485 | 2023-10-19 08:05 | 8 | 601943.9172 | 0.1508 | 0.18396 | 0.234
486 | 2023-10-19 08:06 | 8 | 587129.868 | 0.14709 | 0.18396 | 0.234
487 | 2023-10-19 08:07 | 8 | 581558.2401 | 0.14569 | 0.18396 | 0.234
488 | 2023-10-19 08:08 | 8 | 575284.1404 | 0.14412 | 0.18396 | 0.234
489 | 2023-10-19 08:09 | 8 | 539171.1365 | 0.13507 | 0.18396 | 0.234
490 | 2023-10-19 08:10 | 8 | 520967.0183 | 0.13051 | 0.18396 | 0.234
491 | 2023-10-19 08:11 | 8 | 522635.0907 | 0.13093 | 0.18396 | 0.234
492 | 2023-10-19 08:12 | 8 | 513121.4979 | 0.12855 | 0.18396 | 0.234
493 | 2023-10-19 08:13 | 8 | 517133.7983 | 0.12955 | 0.18396 | 0.234
494 | 2023-10-19 08:14 | 8 | 520792.9824 | 0.13047 | 0.18396 | 0.234
495 | 2023-10-19 08:15 | 8 | 532605.4894 | 0.13343 | 0.18396 | 0.234
496 | 2023-10-19 08:16 | 8 | 565593.6271 | 0.14169 | 0.18396 | 0.234
497 | 2023-10-19 08:17 | 8 | 624430.9495 | 0.15643 | 0.18396 | 0.234
498 | 2023-10-19 08:18 | 8 | 668123.2892 | 0.16738 | 0.18396 | 0.234
499 | 2023-10-19 08:19 | 8 | 866928.3989 | 0.21718 | 0.18396 | 0.234
500 | 2023-10-19 08:20 | 8 | 893059.9327 | 0.22373 | 0.18396 | 0.234
501 | 2023-10-19 08:21 | 8 | 955555.7966 | 0.23939 | 0.18396 | 0.234
502 | 2023-10-19 08:22 | 8 | 1112413.6892 | 0.27868 | 0.18396 | 0.234
503 | 2023-10-19 08:23 | 8 | 1142136.2275 | 0.28613 | 0.18396 | 0.234
504 | 2023-10-19 08:24 | 8 | 1116473.3269 | 0.2797 | 0.18396 | 0.234
505 | 2023-10-19 08:25 | 8 | 1446037.8427 | 0.36226 | 0.18396 | 0.234
506 | 2023-10-19 08:26 | 8 | 1334704.5332 | 0.33437 | 0.18396 | 0.234
507 | 2023-10-19 08:27 | 8 | 1161986.5227 | 0.2911 | 0.18396 | 0.234
508 | 2023-10-19 08:28 | 8 | 1031569.1315 | 0.25843 | 0.18396 | 0.234
509 | 2023-10-19 08:29 | 8 | 1157582.0192 | 0.29 | 0.18396 | 0.234
510 | 2023-10-19 08:30 | 8 | 1431614.656 | 0.35865 | 0.18396 | 0.234
511 | 2023-10-19 08:31 | 8 | 1561333.0142 | 0.39115 | 0.18396 | 0.234
512 | 2023-10-19 08:32 | 8 | 1767579.1435 | 0.44282 | 0.18396 | 0.234
513 | 2023-10-19 08:33 | 8 | 1631954.9908 | 0.40884 | 0.18396 | 0.234
514 | 2023-10-19 08:34 | 8 | 1176802.7088 | 0.29481 | 0.18396 | 0.234
515 | 2023-10-19 08:35 | 8 | 919009.4435 | 0.23023 | 0.18396 | 0.234
516 | 2023-10-19 08:36 | 8 | 793757.9853 | 0.19885 | 0.18396 | 0.234
517 | 2023-10-19 08:37 | 8 | 679908.2745 | 0.17033 | 0.18396 | 0.234
518 | 2023-10-19 08:38 | 8 | 643826.8998 | 0.16129 | 0.18396 | 0.234
519 | 2023-10-19 08:39 | 8 | 600528.7518 | 0.15045 | 0.18396 | 0.234
520 | 2023-10-19 08:40 | 8 | 546521.7592 | 0.13692 | 0.18396 | 0.234
521 | 2023-10-19 08:41 | 8 | 526424.5898 | 0.13188 | 0.18396 | 0.234
522 | 2023-10-19 08:42 | 8 | 515210.2559 | 0.12907 | 0.18396 | 0.234
523 | 2023-10-19 08:43 | 8 | 506300.6013 | 0.12684 | 0.18396 | 0.234
524 | 2023-10-19 08:44 | 8 | 495589.011 | 0.12416 | 0.18396 | 0.234
525 | 2023-10-19 08:45 | 8 | 480244.1078 | 0.12031 | 0.18396 | 0.234
526 | 2023-10-19 08:46 | 8 | 470818.2797 | 0.11795 | 0.18396 | 0.234
527 | 2023-10-19 08:47 | 8 | 462422.3536 | 0.11585 | 0.18396 | 0.234
528 | 2023-10-19 08:48 | 8 | 465446.6743 | 0.1166 | 0.18396 | 0.234
529 | 2023-10-19 08:49 | 8 | 472195.0576 | 0.11829 | 0.18396 | 0.234
530 | 2023-10-19 08:50 | 8 | 480202.166 | 0.1203 | 0.18396 | 0.234
531 | 2023-10-19 08:51 | 8 | 491998.6398 | 0.12326 | 0.18396 | 0.234
532 | 2023-10-19 08:52 | 8 | 505924.2429 | 0.12674 | 0.18396 | 0.234
533 | 2023-10-19 08:53 | 8 | 522564.2106 | 0.13091 | 0.18396 | 0.234
534 | 2023-10-19 08:54 | 8 | 542562.9301 | 0.13592 | 0.18396 | 0.234
535 | 2023-10-19 08:55 | 8 | 562515.6658 | 0.14092 | 0.18396 | 0.234
536 | 2023-10-19 08:56 | 8 | 587920.3019 | 0.14729 | 0.18396 | 0.234
537 | 2023-10-19 08:57 | 8 | 611876.8798 | 0.15329 | 0.18396 | 0.234
538 | 2023-10-19 08:58 | 8 | 634095.2091 | 0.15885 | 0.18396 | 0.234
539 | 2023-10-19 08:59 | 8 | 661602.7385 | 0.16575 | 0.18396 | 0.234
540 | 2023-10-19 09:00 | 8 | 677260.9529 | 0.16967 | 0.18396 | 0.234
541 | 2023-10-19 09:01 | 9 | 705655.4267 | 0.17678 | 0.19075 | 0.358
542 | 2023-10-19 09:02 | 9 | 757321.6495 | 0.18973 | 0.19075 | 0.358
543 | 2023-10-19 09:03 | 9 | 791710.2183 | 0.19834 | 0.19075 | 0.358
544 | 2023-10-19 09:04 | 9 | 750952.1396 | 0.18813 | 0.19075 | 0.358
545 | 2023-10-19 09:05 | 9 | 719415.129 | 0.18023 | 0.19075 | 0.358
546 | 2023-10-19 09:06 | 9 | 684481.6375 | 0.17148 | 0.19075 | 0.358
547 | 2023-10-19 09:07 | 9 | 645716.7532 | 0.16177 | 0.19075 | 0.358
548 | 2023-10-19 09:08 | 9 | 632239.525 | 0.15839 | 0.19075 | 0.358
549 | 2023-10-19 09:09 | 9 | 629409.7469 | 0.15768 | 0.19075 | 0.358
550 | 2023-10-19 09:10 | 9 | 627777.6801 | 0.15727 | 0.19075 | 0.358
551 | 2023-10-19 09:11 | 9 | 628354.3587 | 0.15742 | 0.19075 | 0.358
552 | 2023-10-19 09:12 | 9 | 627554.1275 | 0.15722 | 0.19075 | 0.358
553 | 2023-10-19 09:13 | 9 | 624560.5 | 0.15647 | 0.19075 | 0.358
554 | 2023-10-19 09:14 | 9 | 624296.5559 | 0.1564 | 0.19075 | 0.358
555 | 2023-10-19 09:15 | 9 | 620048.083 | 0.15534 | 0.19075 | 0.358
556 | 2023-10-19 09:16 | 9 | 616880.4385 | 0.15454 | 0.19075 | 0.358
557 | 2023-10-19 09:17 | 9 | 618038.5389 | 0.15483 | 0.19075 | 0.358
558 | 2023-10-19 09:18 | 9 | 625092.0939 | 0.1566 | 0.19075 | 0.358
559 | 2023-10-19 09:19 | 9 | 634047.3652 | 0.15884 | 0.19075 | 0.358
560 | 2023-10-19 09:20 | 9 | 649397.0441 | 0.16269 | 0.19075 | 0.358
561 | 2023-10-19 09:21 | 9 | 673479.0318 | 0.16872 | 0.19075 | 0.358
562 | 2023-10-19 09:22 | 9 | 700096.7624 | 0.17539 | 0.19075 | 0.358
563 | 2023-10-19 09:23 | 9 | 727012.8502 | 0.18213 | 0.19075 | 0.358
564 | 2023-10-19 09:24 | 9 | 746045.3825 | 0.1869 | 0.19075 | 0.358
565 | 2023-10-19 09:25 | 9 | 760163.2196 | 0.19044 | 0.19075 | 0.358
566 | 2023-10-19 09:26 | 9 | 765809.4768 | 0.19185 | 0.19075 | 0.358
567 | 2023-10-19 09:27 | 9 | 777928.8397 | 0.19489 | 0.19075 | 0.358
568 | 2023-10-19 09:28 | 9 | 784319.238 | 0.19649 | 0.19075 | 0.358
569 | 2023-10-19 09:29 | 9 | 787587.4942 | 0.19731 | 0.19075 | 0.358
570 | 2023-10-19 09:30 | 9 | 785876.9364 | 0.19688 | 0.19075 | 0.358
571 | 2023-10-19 09:31 | 9 | 792130.2314 | 0.19845 | 0.19075 | 0.358
572 | 2023-10-19 09:32 | 9 | 808720.6104 | 0.2026 | 0.19075 | 0.358
573 | 2023-10-19 09:33 | 9 | 811735.3288 | 0.20336 | 0.19075 | 0.358
574 | 2023-10-19 09:34 | 9 | 814822.9226 | 0.20413 | 0.19075 | 0.358
575 | 2023-10-19 09:35 | 9 | 820997.305 | 0.20568 | 0.19075 | 0.358
576 | 2023-10-19 09:36 | 9 | 824407.1293 | 0.20653 | 0.19075 | 0.358
577 | 2023-10-19 09:37 | 9 | 824542.2472 | 0.20657 | 0.19075 | 0.358
578 | 2023-10-19 09:38 | 9 | 823944.6472 | 0.20642 | 0.19075 | 0.358
579 | 2023-10-19 09:39 | 9 | 819903.6119 | 0.2054 | 0.19075 | 0.358
580 | 2023-10-19 09:40 | 9 | 826364.2562 | 0.20702 | 0.19075 | 0.358
581 | 2023-10-19 09:41 | 9 | 837821.9553 | 0.20989 | 0.19075 | 0.358
582 | 2023-10-19 09:42 | 9 | 853763.2512 | 0.21389 | 0.19075 | 0.358
583 | 2023-10-19 09:43 | 9 | 859785.4426 | 0.21539 | 0.19075 | 0.358
584 | 2023-10-19 09:44 | 9 | 877338.3928 | 0.21979 | 0.19075 | 0.358
585 | 2023-10-19 09:45 | 9 | 882772.7469 | 0.22115 | 0.19075 | 0.358
586 | 2023-10-19 09:46 | 9 | 884033.6768 | 0.22147 | 0.19075 | 0.358
587 | 2023-10-19 09:47 | 9 | 891017.554 | 0.22322 | 0.19075 | 0.358
588 | 2023-10-19 09:48 | 9 | 907815.5285 | 0.22743 | 0.19075 | 0.358
589 | 2023-10-19 09:49 | 9 | 913337.42 | 0.22881 | 0.19075 | 0.358
590 | 2023-10-19 09:50 | 9 | 921024.6062 | 0.23074 | 0.19075 | 0.358
591 | 2023-10-19 09:51 | 9 | 925032.2242 | 0.23174 | 0.19075 | 0.358
592 | 2023-10-19 09:52 | 9 | 925096.822 | 0.23176 | 0.19075 | 0.358
593 | 2023-10-19 09:53 | 9 | 915329.9957 | 0.22931 | 0.19075 | 0.358
594 | 2023-10-19 09:54 | 9 | 909760.045 | 0.22791 | 0.19075 | 0.358
595 | 2023-10-19 09:55 | 9 | 902395.8167 | 0.22607 | 0.19075 | 0.358
596 | 2023-10-19 09:56 | 9 | 899405.2672 | 0.22532 | 0.19075 | 0.358
597 | 2023-10-19 09:57 | 9 | 900603.3979 | 0.22562 | 0.19075 | 0.358
598 | 2023-10-19 09:58 | 9 | 903731.7409 | 0.2264 | 0.19075 | 0.358
599 | 2023-10-19 09:59 | 9 | 913945.8453 | 0.22896 | 0.19075 | 0.358
600 | 2023-10-19 10:00 | 9 | 929541.9622 | 0.23287 | 0.19075 | 0.358
601 | 2023-10-19 10:01 | 10 | 942740.5425 | 0.23618 | 0.29002 | 0.429
602 | 2023-10-19 10:02 | 10 | 956196.8149 | 0.23955 | 0.29002 | 0.429
603 | 2023-10-19 10:03 | 10 | 970362.6014 | 0.2431 | 0.29002 | 0.429
604 | 2023-10-19 10:04 | 10 | 981193.0041 | 0.24581 | 0.29002 | 0.429
605 | 2023-10-19 10:05 | 10 | 994853.1565 | 0.24923 | 0.29002 | 0.429
606 | 2023-10-19 10:06 | 10 | 1010291.1435 | 0.2531 | 0.29002 | 0.429
607 | 2023-10-19 10:07 | 10 | 1016048.3538 | 0.25454 | 0.29002 | 0.429
608 | 2023-10-19 10:08 | 10 | 1013883.3409 | 0.254 | 0.29002 | 0.429
609 | 2023-10-19 10:09 | 10 | 1012368.5062 | 0.25362 | 0.29002 | 0.429
610 | 2023-10-19 10:10 | 10 | 1018120.4688 | 0.25506 | 0.29002 | 0.429
611 | 2023-10-19 10:11 | 10 | 1037589.6813 | 0.25994 | 0.29002 | 0.429
612 | 2023-10-19 10:12 | 10 | 1026350.6978 | 0.25712 | 0.29002 | 0.429
613 | 2023-10-19 10:13 | 10 | 1002577.021 | 0.25117 | 0.29002 | 0.429
614 | 2023-10-19 10:14 | 10 | 989147.9012 | 0.2478 | 0.29002 | 0.429
615 | 2023-10-19 10:15 | 10 | 983458.6611 | 0.24638 | 0.29002 | 0.429
616 | 2023-10-19 10:16 | 10 | 976932.6455 | 0.24474 | 0.29002 | 0.429
617 | 2023-10-19 10:17 | 10 | 969846.8023 | 0.24297 | 0.29002 | 0.429
618 | 2023-10-19 10:18 | 10 | 969532.3506 | 0.24289 | 0.29002 | 0.429
619 | 2023-10-19 10:19 | 10 | 973416.1649 | 0.24386 | 0.29002 | 0.429
620 | 2023-10-19 10:20 | 10 | 989678.7247 | 0.24794 | 0.29002 | 0.429
621 | 2023-10-19 10:21 | 10 | 993395.7871 | 0.24887 | 0.29002 | 0.429
622 | 2023-10-19 10:22 | 10 | 1007022.7787 | 0.25228 | 0.29002 | 0.429
623 | 2023-10-19 10:23 | 10 | 998887.403 | 0.25024 | 0.29002 | 0.429
624 | 2023-10-19 10:24 | 10 | 1016177.1744 | 0.25457 | 0.29002 | 0.429
625 | 2023-10-19 10:25 | 10 | 1027624.2087 | 0.25744 | 0.29002 | 0.429
626 | 2023-10-19 10:26 | 10 | 990564.3839 | 0.24816 | 0.29002 | 0.429
627 | 2023-10-19 10:27 | 10 | 1033833.2839 | 0.259 | 0.29002 | 0.429
628 | 2023-10-19 10:28 | 10 | 1120160.7459 | 0.28062 | 0.29002 | 0.429
629 | 2023-10-19 10:29 | 10 | 1125855.131 | 0.28205 | 0.29002 | 0.429
630 | 2023-10-19 10:30 | 10 | 1163295.8849 | 0.29143 | 0.29002 | 0.429
631 | 2023-10-19 10:31 | 10 | 1184777.7592 | 0.29681 | 0.29002 | 0.429
632 | 2023-10-19 10:32 | 10 | 1057695.1128 | 0.26497 | 0.29002 | 0.429
633 | 2023-10-19 10:33 | 10 | 977272.9803 | 0.24483 | 0.29002 | 0.429
634 | 2023-10-19 10:34 | 10 | 979811.406 | 0.24546 | 0.29002 | 0.429
635 | 2023-10-19 10:35 | 10 | 1015788.2414 | 0.25448 | 0.29002 | 0.429
636 | 2023-10-19 10:36 | 10 | 1116198.9055 | 0.27963 | 0.29002 | 0.429
637 | 2023-10-19 10:37 | 10 | 1107148.0022 | 0.27736 | 0.29002 | 0.429
638 | 2023-10-19 10:38 | 10 | 1205210.7172 | 0.30193 | 0.29002 | 0.429
639 | 2023-10-19 10:39 | 10 | 1448101.1388 | 0.36278 | 0.29002 | 0.429
640 | 2023-10-19 10:40 | 10 | 1627813.8938 | 0.4078 | 0.29002 | 0.429
641 | 2023-10-19 10:41 | 10 | 1893683.9301 | 0.47441 | 0.29002 | 0.429
642 | 2023-10-19 10:42 | 10 | 1733598.7969 | 0.4343 | 0.29002 | 0.429
643 | 2023-10-19 10:43 | 10 | 1469339.803 | 0.3681 | 0.29002 | 0.429
644 | 2023-10-19 10:44 | 10 | 1454140.8818 | 0.36429 | 0.29002 | 0.429
645 | 2023-10-19 10:45 | 10 | 1509606.1219 | 0.37819 | 0.29002 | 0.429
646 | 2023-10-19 10:46 | 10 | 1386195.9774 | 0.34727 | 0.29002 | 0.429
647 | 2023-10-19 10:47 | 10 | 1448012.3143 | 0.36276 | 0.29002 | 0.429
648 | 2023-10-19 10:48 | 10 | 1466887.9683 | 0.36749 | 0.29002 | 0.429
649 | 2023-10-19 10:49 | 10 | 1431987.24 | 0.35874 | 0.29002 | 0.429
650 | 2023-10-19 10:50 | 10 | 1528074.8525 | 0.38281 | 0.29002 | 0.429
651 | 2023-10-19 10:51 | 10 | 1371501.5081 | 0.34359 | 0.29002 | 0.429
652 | 2023-10-19 10:52 | 10 | 1417287.2658 | 0.35506 | 0.29002 | 0.429
653 | 2023-10-19 10:53 | 10 | 1541944.8386 | 0.38629 | 0.29002 | 0.429
654 | 2023-10-19 10:54 | 10 | 1523097.6795 | 0.38157 | 0.29002 | 0.429
655 | 2023-10-19 10:55 | 10 | 1300551.9978 | 0.32582 | 0.29002 | 0.429
656 | 2023-10-19 10:56 | 10 | 1222668.8609 | 0.3063 | 0.29002 | 0.429
657 | 2023-10-19 10:57 | 10 | 1201555.1433 | 0.30101 | 0.29002 | 0.429
658 | 2023-10-19 10:58 | 10 | 1211093.4568 | 0.3034 | 0.29002 | 0.429
659 | 2023-10-19 10:59 | 10 | 1239648.3894 | 0.31056 | 0.29002 | 0.429
660 | 2023-10-19 11:00 | 10 | 1247186.7785 | 0.31245 | 0.29002 | 0.429
661 | 2023-10-19 11:01 | 11 | 1240991.7655 | 0.31089 | 0.1754 | 0.45
662 | 2023-10-19 11:02 | 11 | 1218542.1616 | 0.30527 | 0.1754 | 0.45
663 | 2023-10-19 11:03 | 11 | 1193662.9781 | 0.29904 | 0.1754 | 0.45
664 | 2023-10-19 11:04 | 11 | 1140319.0643 | 0.28567 | 0.1754 | 0.45
665 | 2023-10-19 11:05 | 11 | 1078313.7846 | 0.27014 | 0.1754 | 0.45
666 | 2023-10-19 11:06 | 11 | 1018030.5684 | 0.25504 | 0.1754 | 0.45
667 | 2023-10-19 11:07 | 11 | 948693.4825 | 0.23767 | 0.1754 | 0.45
668 | 2023-10-19 11:08 | 11 | 875230.4259 | 0.21926 | 0.1754 | 0.45
669 | 2023-10-19 11:09 | 11 | 811192.2996 | 0.20322 | 0.1754 | 0.45
670 | 2023-10-19 11:10 | 11 | 761813.0454 | 0.19085 | 0.1754 | 0.45
671 | 2023-10-19 11:11 | 11 | 724999.1827 | 0.18163 | 0.1754 | 0.45
672 | 2023-10-19 11:12 | 11 | 697657.5273 | 0.17478 | 0.1754 | 0.45
673 | 2023-10-19 11:13 | 11 | 681670.0226 | 0.17077 | 0.1754 | 0.45
674 | 2023-10-19 11:14 | 11 | 668690.8265 | 0.16752 | 0.1754 | 0.45
675 | 2023-10-19 11:15 | 11 | 661574.4783 | 0.16574 | 0.1754 | 0.45
676 | 2023-10-19 11:16 | 11 | 651852.8855 | 0.1633 | 0.1754 | 0.45
677 | 2023-10-19 11:17 | 11 | 639335.3709 | 0.16017 | 0.1754 | 0.45
678 | 2023-10-19 11:18 | 11 | 621813.7905 | 0.15578 | 0.1754 | 0.45
679 | 2023-10-19 11:19 | 11 | 608858.6658 | 0.15253 | 0.1754 | 0.45
680 | 2023-10-19 11:20 | 11 | 590973.992 | 0.14805 | 0.1754 | 0.45
681 | 2023-10-19 11:21 | 11 | 573058.5884 | 0.14356 | 0.1754 | 0.45
682 | 2023-10-19 11:22 | 11 | 554054.8041 | 0.1388 | 0.1754 | 0.45
683 | 2023-10-19 11:23 | 11 | 543714.8896 | 0.13621 | 0.1754 | 0.45
684 | 2023-10-19 11:24 | 11 | 531757.9756 | 0.13322 | 0.1754 | 0.45
685 | 2023-10-19 11:25 | 11 | 516549.4381 | 0.12941 | 0.1754 | 0.45
686 | 2023-10-19 11:26 | 11 | 509571.2594 | 0.12766 | 0.1754 | 0.45
687 | 2023-10-19 11:27 | 11 | 501520.89 | 0.12564 | 0.1754 | 0.45
688 | 2023-10-19 11:28 | 11 | 490939.6374 | 0.12299 | 0.1754 | 0.45
689 | 2023-10-19 11:29 | 11 | 487327.7765 | 0.12209 | 0.1754 | 0.45
690 | 2023-10-19 11:30 | 11 | 494267.1727 | 0.12382 | 0.1754 | 0.45
691 | 2023-10-19 11:31 | 11 | 506347.5066 | 0.12685 | 0.1754 | 0.45
692 | 2023-10-19 11:32 | 11 | 525901.9414 | 0.13175 | 0.1754 | 0.45
693 | 2023-10-19 11:33 | 11 | 555916.9527 | 0.13927 | 0.1754 | 0.45
694 | 2023-10-19 11:34 | 11 | 592302.2243 | 0.14838 | 0.1754 | 0.45
695 | 2023-10-19 11:35 | 11 | 639237.3328 | 0.16014 | 0.1754 | 0.45
696 | 2023-10-19 11:36 | 11 | 672646.3363 | 0.16851 | 0.1754 | 0.45
697 | 2023-10-19 11:37 | 11 | 674215.4397 | 0.16891 | 0.1754 | 0.45
698 | 2023-10-19 11:38 | 11 | 676782.5804 | 0.16955 | 0.1754 | 0.45
699 | 2023-10-19 11:39 | 11 | 684649.134 | 0.17152 | 0.1754 | 0.45
700 | 2023-10-19 11:40 | 11 | 708744.0397 | 0.17756 | 0.1754 | 0.45
701 | 2023-10-19 11:41 | 11 | 725239.4536 | 0.18169 | 0.1754 | 0.45
702 | 2023-10-19 11:42 | 11 | 752502.6089 | 0.18852 | 0.1754 | 0.45
703 | 2023-10-19 11:43 | 11 | 784550.1544 | 0.19655 | 0.1754 | 0.45
704 | 2023-10-19 11:44 | 11 | 804048.0353 | 0.20143 | 0.1754 | 0.45
705 | 2023-10-19 11:45 | 11 | 810183.08 | 0.20297 | 0.1754 | 0.45
706 | 2023-10-19 11:46 | 11 | 792923.4676 | 0.19864 | 0.1754 | 0.45
707 | 2023-10-19 11:47 | 11 | 779335.7707 | 0.19524 | 0.1754 | 0.45
708 | 2023-10-19 11:48 | 11 | 765431.5438 | 0.19176 | 0.1754 | 0.45
709 | 2023-10-19 11:49 | 11 | 752876.8611 | 0.18861 | 0.1754 | 0.45
710 | 2023-10-19 11:50 | 11 | 743387.9571 | 0.18623 | 0.1754 | 0.45
711 | 2023-10-19 11:51 | 11 | 735411.0225 | 0.18424 | 0.1754 | 0.45
712 | 2023-10-19 11:52 | 11 | 733296.5654 | 0.18371 | 0.1754 | 0.45
713 | 2023-10-19 11:53 | 11 | 731641.8027 | 0.18329 | 0.1754 | 0.45
714 | 2023-10-19 11:54 | 11 | 724098.7512 | 0.1814 | 0.1754 | 0.45
715 | 2023-10-19 11:55 | 11 | 710275.2524 | 0.17794 | 0.1754 | 0.45
716 | 2023-10-19 11:56 | 11 | 705177.0948 | 0.17666 | 0.1754 | 0.45
717 | 2023-10-19 11:57 | 11 | 706317.576 | 0.17695 | 0.1754 | 0.45
718 | 2023-10-19 11:58 | 11 | 710611.6478 | 0.17802 | 0.1754 | 0.45
719 | 2023-10-19 11:59 | 11 | 713259.5254 | 0.17869 | 0.1754 | 0.45
720 | 2023-10-19 12:00 | 11 | 720625.0576 | 0.18053 | 0.1754 | 0.45
721 | 2023-10-19 12:01 | 12 | 734214.946 | 0.18394 | 0.25513 | 0.476
722 | 2023-10-19 12:02 | 12 | 752886.3108 | 0.18861 | 0.25513 | 0.476
723 | 2023-10-19 12:03 | 12 | 773965.0176 | 0.19389 | 0.25513 | 0.476
724 | 2023-10-19 12:04 | 12 | 785735.1735 | 0.19684 | 0.25513 | 0.476
725 | 2023-10-19 12:05 | 12 | 799256.8942 | 0.20023 | 0.25513 | 0.476
726 | 2023-10-19 12:06 | 12 | 816932.1614 | 0.20466 | 0.25513 | 0.476
727 | 2023-10-19 12:07 | 12 | 853031.9472 | 0.2137 | 0.25513 | 0.476
728 | 2023-10-19 12:08 | 12 | 897299.5079 | 0.22479 | 0.25513 | 0.476
729 | 2023-10-19 12:09 | 12 | 931369.7813 | 0.23333 | 0.25513 | 0.476
730 | 2023-10-19 12:10 | 12 | 950739.7182 | 0.23818 | 0.25513 | 0.476
731 | 2023-10-19 12:11 | 12 | 934285.3443 | 0.23406 | 0.25513 | 0.476
732 | 2023-10-19 12:12 | 12 | 907416.2384 | 0.22733 | 0.25513 | 0.476
733 | 2023-10-19 12:13 | 12 | 873802.3797 | 0.21891 | 0.25513 | 0.476
734 | 2023-10-19 12:14 | 12 | 855312.9174 | 0.21427 | 0.25513 | 0.476
735 | 2023-10-19 12:15 | 12 | 853455.0509 | 0.21381 | 0.25513 | 0.476
736 | 2023-10-19 12:16 | 12 | 852683.9863 | 0.21362 | 0.25513 | 0.476
737 | 2023-10-19 12:17 | 12 | 862854.0617 | 0.21616 | 0.25513 | 0.476
738 | 2023-10-19 12:18 | 12 | 883259.5976 | 0.22128 | 0.25513 | 0.476
739 | 2023-10-19 12:19 | 12 | 912307.3393 | 0.22855 | 0.25513 | 0.476
740 | 2023-10-19 12:20 | 12 | 935800.4313 | 0.23444 | 0.25513 | 0.476
741 | 2023-10-19 12:21 | 12 | 941513.3465 | 0.23587 | 0.25513 | 0.476
742 | 2023-10-19 12:22 | 12 | 980253.2436 | 0.24557 | 0.25513 | 0.476
743 | 2023-10-19 12:23 | 12 | 1054620.8155 | 0.2642 | 0.25513 | 0.476
744 | 2023-10-19 12:24 | 12 | 1062857.5941 | 0.26627 | 0.25513 | 0.476
745 | 2023-10-19 12:25 | 12 | 1072320.435 | 0.26864 | 0.25513 | 0.476
746 | 2023-10-19 12:26 | 12 | 1099774.1807 | 0.27552 | 0.25513 | 0.476
747 | 2023-10-19 12:27 | 12 | 1309678.1715 | 0.3281 | 0.25513 | 0.476
748 | 2023-10-19 12:28 | 12 | 1154250.0118 | 0.28916 | 0.25513 | 0.476
749 | 2023-10-19 12:29 | 12 | 1071240.453 | 0.26837 | 0.25513 | 0.476
750 | 2023-10-19 12:30 | 12 | 1096003.1565 | 0.27457 | 0.25513 | 0.476
751 | 2023-10-19 12:31 | 12 | 1124500.6094 | 0.28171 | 0.25513 | 0.476
752 | 2023-10-19 12:32 | 12 | 1079842.1962 | 0.27052 | 0.25513 | 0.476
753 | 2023-10-19 12:33 | 12 | 1084910.101 | 0.27179 | 0.25513 | 0.476
754 | 2023-10-19 12:34 | 12 | 1127486.0752 | 0.28246 | 0.25513 | 0.476
755 | 2023-10-19 12:35 | 12 | 1099869.0759 | 0.27554 | 0.25513 | 0.476
756 | 2023-10-19 12:36 | 12 | 1059302.9858 | 0.26538 | 0.25513 | 0.476
757 | 2023-10-19 12:37 | 12 | 1050549.7037 | 0.26318 | 0.25513 | 0.476
758 | 2023-10-19 12:38 | 12 | 1075728.8857 | 0.26949 | 0.25513 | 0.476
759 | 2023-10-19 12:39 | 12 | 1126302.4755 | 0.28216 | 0.25513 | 0.476
760 | 2023-10-19 12:40 | 12 | 1209576.0243 | 0.30302 | 0.25513 | 0.476
761 | 2023-10-19 12:41 | 12 | 1208274.474 | 0.3027 | 0.25513 | 0.476
762 | 2023-10-19 12:42 | 12 | 1158272.6855 | 0.29017 | 0.25513 | 0.476
763 | 2023-10-19 12:43 | 12 | 1136211.812 | 0.28465 | 0.25513 | 0.476
764 | 2023-10-19 12:44 | 12 | 1131179.8751 | 0.28338 | 0.25513 | 0.476
765 | 2023-10-19 12:45 | 12 | 1128712.5305 | 0.28277 | 0.25513 | 0.476
766 | 2023-10-19 12:46 | 12 | 1125717.072 | 0.28202 | 0.25513 | 0.476
767 | 2023-10-19 12:47 | 12 | 1124861.1111 | 0.2818 | 0.25513 | 0.476
768 | 2023-10-19 12:48 | 12 | 1117155.2321 | 0.27987 | 0.25513 | 0.476
769 | 2023-10-19 12:49 | 12 | 1109758.2353 | 0.27802 | 0.25513 | 0.476
770 | 2023-10-19 12:50 | 12 | 1112384.4828 | 0.27868 | 0.25513 | 0.476
771 | 2023-10-19 12:51 | 12 | 1120651.5197 | 0.28075 | 0.25513 | 0.476
772 | 2023-10-19 12:52 | 12 | 1150137.4272 | 0.28813 | 0.25513 | 0.476
773 | 2023-10-19 12:53 | 12 | 1167503.3265 | 0.29248 | 0.25513 | 0.476
774 | 2023-10-19 12:54 | 12 | 1158682.7682 | 0.29027 | 0.25513 | 0.476
775 | 2023-10-19 12:55 | 12 | 1187102.0268 | 0.29739 | 0.25513 | 0.476
776 | 2023-10-19 12:56 | 12 | 1166341.0876 | 0.29219 | 0.25513 | 0.476
777 | 2023-10-19 12:57 | 12 | 1170202.189 | 0.29316 | 0.25513 | 0.476
778 | 2023-10-19 12:58 | 12 | 1223873.6106 | 0.30661 | 0.25513 | 0.476
779 | 2023-10-19 12:59 | 12 | 1268012.8203 | 0.31766 | 0.25513 | 0.476
780 | 2023-10-19 13:00 | 12 | 1212226.6462 | 0.30369 | 0.25513 | 0.476
781 | 2023-10-19 13:01 | 13 | 1220252.707 | 0.3057 | 0.29945 | 0.488
782 | 2023-10-19 13:02 | 13 | 1261936.9006 | 0.31614 | 0.29945 | 0.488
783 | 2023-10-19 13:03 | 13 | 1232702.1204 | 0.30882 | 0.29945 | 0.488
784 | 2023-10-19 13:04 | 13 | 1224836.4068 | 0.30685 | 0.29945 | 0.488
785 | 2023-10-19 13:05 | 13 | 1200113.43 | 0.30065 | 0.29945 | 0.488
786 | 2023-10-19 13:06 | 13 | 1175312.5628 | 0.29444 | 0.29945 | 0.488
787 | 2023-10-19 13:07 | 13 | 1211630.9389 | 0.30354 | 0.29945 | 0.488
788 | 2023-10-19 13:08 | 13 | 1207908.8594 | 0.30261 | 0.29945 | 0.488
789 | 2023-10-19 13:09 | 13 | 1202783.3618 | 0.30132 | 0.29945 | 0.488
790 | 2023-10-19 13:10 | 13 | 1169192.186 | 0.29291 | 0.29945 | 0.488
791 | 2023-10-19 13:11 | 13 | 1145199.0461 | 0.2869 | 0.29945 | 0.488
792 | 2023-10-19 13:12 | 13 | 1113590.4542 | 0.27898 | 0.29945 | 0.488
793 | 2023-10-19 13:13 | 13 | 1091935.1746 | 0.27355 | 0.29945 | 0.488
794 | 2023-10-19 13:14 | 13 | 1087101.5582 | 0.27234 | 0.29945 | 0.488
795 | 2023-10-19 13:15 | 13 | 1080867.2332 | 0.27078 | 0.29945 | 0.488
796 | 2023-10-19 13:16 | 13 | 1050944.3494 | 0.26328 | 0.29945 | 0.488
797 | 2023-10-19 13:17 | 13 | 1040302.1944 | 0.26062 | 0.29945 | 0.488
798 | 2023-10-19 13:18 | 13 | 1097733.4566 | 0.27501 | 0.29945 | 0.488
799 | 2023-10-19 13:19 | 13 | 1168437.2375 | 0.29272 | 0.29945 | 0.488
800 | 2023-10-19 13:20 | 13 | 1290845.7378 | 0.32338 | 0.29945 | 0.488
801 | 2023-10-19 13:21 | 13 | 1151111.843 | 0.28838 | 0.29945 | 0.488
802 | 2023-10-19 13:22 | 13 | 1157137.075 | 0.28989 | 0.29945 | 0.488
803 | 2023-10-19 13:23 | 13 | 1143173.4002 | 0.28639 | 0.29945 | 0.488
804 | 2023-10-19 13:24 | 13 | 1115100.6162 | 0.27936 | 0.29945 | 0.488
805 | 2023-10-19 13:25 | 13 | 1063002.7716 | 0.2663 | 0.29945 | 0.488
806 | 2023-10-19 13:26 | 13 | 1023600.9996 | 0.25643 | 0.29945 | 0.488
807 | 2023-10-19 13:27 | 13 | 1015060.8217 | 0.25429 | 0.29945 | 0.488
808 | 2023-10-19 13:28 | 13 | 1023720.5143 | 0.25646 | 0.29945 | 0.488
809 | 2023-10-19 13:29 | 13 | 1028477.172 | 0.25766 | 0.29945 | 0.488
810 | 2023-10-19 13:30 | 13 | 1032346.7152 | 0.25862 | 0.29945 | 0.488
811 | 2023-10-19 13:31 | 13 | 1043836.792 | 0.2615 | 0.29945 | 0.488
812 | 2023-10-19 13:32 | 13 | 1062227.4142 | 0.26611 | 0.29945 | 0.488
813 | 2023-10-19 13:33 | 13 | 1083530.1851 | 0.27145 | 0.29945 | 0.488
814 | 2023-10-19 13:34 | 13 | 1087091.735 | 0.27234 | 0.29945 | 0.488
815 | 2023-10-19 13:35 | 13 | 1095218.2362 | 0.27438 | 0.29945 | 0.488
816 | 2023-10-19 13:36 | 13 | 1103361.9479 | 0.27642 | 0.29945 | 0.488
817 | 2023-10-19 13:37 | 13 | 1121602.9152 | 0.28099 | 0.29945 | 0.488
818 | 2023-10-19 13:38 | 13 | 1121342.8324 | 0.28092 | 0.29945 | 0.488
819 | 2023-10-19 13:39 | 13 | 1093177.2937 | 0.27386 | 0.29945 | 0.488
820 | 2023-10-19 13:40 | 13 | 1062203.9582 | 0.2661 | 0.29945 | 0.488
821 | 2023-10-19 13:41 | 13 | 1036618.4294 | 0.25969 | 0.29945 | 0.488
822 | 2023-10-19 13:42 | 13 | 1013174.9452 | 0.25382 | 0.29945 | 0.488
823 | 2023-10-19 13:43 | 13 | 1003397.04 | 0.25137 | 0.29945 | 0.488
824 | 2023-10-19 13:44 | 13 | 990554.0688 | 0.24815 | 0.29945 | 0.488
825 | 2023-10-19 13:45 | 13 | 987241.5682 | 0.24732 | 0.29945 | 0.488
826 | 2023-10-19 13:46 | 13 | 990686.7266 | 0.24819 | 0.29945 | 0.488
827 | 2023-10-19 13:47 | 13 | 1017398.9203 | 0.25488 | 0.29945 | 0.488
828 | 2023-10-19 13:48 | 13 | 1091747.4439 | 0.27351 | 0.29945 | 0.488
829 | 2023-10-19 13:49 | 13 | 1532731.0029 | 0.38398 | 0.29945 | 0.488
830 | 2023-10-19 13:50 | 13 | 1166659.6337 | 0.29227 | 0.29945 | 0.488
831 | 2023-10-19 13:51 | 13 | 1099065.366 | 0.27534 | 0.29945 | 0.488
832 | 2023-10-19 13:52 | 13 | 1091459.9842 | 0.27343 | 0.29945 | 0.488
833 | 2023-10-19 13:53 | 13 | 1328781.5042 | 0.33289 | 0.29945 | 0.488
834 | 2023-10-19 13:54 | 13 | 1296919.133 | 0.32491 | 0.29945 | 0.488
835 | 2023-10-19 13:55 | 13 | 2255451.6542 | 0.56504 | 0.29945 | 0.488
836 | 2023-10-19 13:56 | 13 | 2811421.2897 | 0.70432 | 0.29945 | 0.488
837 | 2023-10-19 13:57 | 13 | 2943301.2452 | 0.73736 | 0.29945 | 0.488
838 | 2023-10-19 13:58 | 13 | 1614419.7211 | 0.40445 | 0.29945 | 0.488
839 | 2023-10-19 13:59 | 13 | 1973239.8167 | 0.49434 | 0.29945 | 0.488
840 | 2023-10-19 14:00 | 13 | 1160016.1439 | 0.29061 | 0.29945 | 0.488
841 | 2023-10-19 14:01 | 14 | 1036250.5585 | 0.2596 | 0.36216 | 0.497
842 | 2023-10-19 14:02 | 14 | 1179175.3378 | 0.29541 | 0.36216 | 0.497
843 | 2023-10-19 14:03 | 14 | 1157976.6651 | 0.2901 | 0.36216 | 0.497
844 | 2023-10-19 14:04 | 14 | 1058266.2985 | 0.26512 | 0.36216 | 0.497
845 | 2023-10-19 14:05 | 14 | 1052455.0643 | 0.26366 | 0.36216 | 0.497
846 | 2023-10-19 14:06 | 14 | 1124085.4245 | 0.28161 | 0.36216 | 0.497
847 | 2023-10-19 14:07 | 14 | 1089641.4619 | 0.27298 | 0.36216 | 0.497
848 | 2023-10-19 14:08 | 14 | 1127853.7775 | 0.28255 | 0.36216 | 0.497
849 | 2023-10-19 14:09 | 14 | 1148832.4052 | 0.28781 | 0.36216 | 0.497
850 | 2023-10-19 14:10 | 14 | 1831748.6949 | 0.45889 | 0.36216 | 0.497
851 | 2023-10-19 14:11 | 14 | 2724134.1824 | 0.68245 | 0.36216 | 0.497
852 | 2023-10-19 14:12 | 14 | 2760636.2312 | 0.6916 | 0.36216 | 0.497
853 | 2023-10-19 14:13 | 14 | 1808254.8112 | 0.45301 | 0.36216 | 0.497
854 | 2023-10-19 14:14 | 14 | 1241059.0246 | 0.31091 | 0.36216 | 0.497
855 | 2023-10-19 14:15 | 14 | 2216349.9706 | 0.55524 | 0.36216 | 0.497
856 | 2023-10-19 14:16 | 14 | 2548812.2824 | 0.63853 | 0.36216 | 0.497
857 | 2023-10-19 14:17 | 14 | 1215112.5951 | 0.30441 | 0.36216 | 0.497
858 | 2023-10-19 14:18 | 14 | 1889519.9104 | 0.47336 | 0.36216 | 0.497
859 | 2023-10-19 14:19 | 14 | 2973288.3275 | 0.74487 | 0.36216 | 0.497
860 | 2023-10-19 14:20 | 14 | 2120051.9497 | 0.53112 | 0.36216 | 0.497
861 | 2023-10-19 14:21 | 14 | 1233602.4309 | 0.30904 | 0.36216 | 0.497
862 | 2023-10-19 14:22 | 14 | 1445192.5526 | 0.36205 | 0.36216 | 0.497
863 | 2023-10-19 14:23 | 14 | 2100490.0038 | 0.52622 | 0.36216 | 0.497
864 | 2023-10-19 14:24 | 14 | 1957845.5037 | 0.49048 | 0.36216 | 0.497
865 | 2023-10-19 14:25 | 14 | 1978719.6469 | 0.49571 | 0.36216 | 0.497
866 | 2023-10-19 14:26 | 14 | 1497857.4509 | 0.37524 | 0.36216 | 0.497
867 | 2023-10-19 14:27 | 14 | 1127220.8065 | 0.28239 | 0.36216 | 0.497
868 | 2023-10-19 14:28 | 14 | 1899151.2603 | 0.47578 | 0.36216 | 0.497
869 | 2023-10-19 14:29 | 14 | 1042973.3924 | 0.26129 | 0.36216 | 0.497
870 | 2023-10-19 14:30 | 14 | 1016743.4153 | 0.25472 | 0.36216 | 0.497
871 | 2023-10-19 14:31 | 14 | 1098472.7343 | 0.27519 | 0.36216 | 0.497
872 | 2023-10-19 14:32 | 14 | 900117.4239 | 0.2255 | 0.36216 | 0.497
873 | 2023-10-19 14:33 | 14 | 895436.7177 | 0.22433 | 0.36216 | 0.497
874 | 2023-10-19 14:34 | 14 | 869313.8609 | 0.21778 | 0.36216 | 0.497
875 | 2023-10-19 14:35 | 14 | 869165.2226 | 0.21774 | 0.36216 | 0.497
876 | 2023-10-19 14:36 | 14 | 1686919.8824 | 0.42261 | 0.36216 | 0.497
877 | 2023-10-19 14:37 | 14 | 2436941.1391 | 0.61051 | 0.36216 | 0.497
878 | 2023-10-19 14:38 | 14 | 886461.0092 | 0.22208 | 0.36216 | 0.497
879 | 2023-10-19 14:39 | 14 | 821177.4213 | 0.20572 | 0.36216 | 0.497
880 | 2023-10-19 14:40 | 14 | 795271.0989 | 0.19923 | 0.36216 | 0.497
881 | 2023-10-19 14:41 | 14 | 834365.9289 | 0.20903 | 0.36216 | 0.497
882 | 2023-10-19 14:42 | 14 | 932842.8696 | 0.2337 | 0.36216 | 0.497
883 | 2023-10-19 14:43 | 14 | 925588.5041 | 0.23188 | 0.36216 | 0.497
884 | 2023-10-19 14:44 | 14 | 750451.8156 | 0.188 | 0.36216 | 0.497
885 | 2023-10-19 14:45 | 14 | 704900.5178 | 0.17659 | 0.36216 | 0.497
886 | 2023-10-19 14:46 | 14 | 685984.6961 | 0.17185 | 0.36216 | 0.497
887 | 2023-10-19 14:47 | 14 | 706679.4486 | 0.17704 | 0.36216 | 0.497
888 | 2023-10-19 14:48 | 14 | 711100.3282 | 0.17815 | 0.36216 | 0.497
889 | 2023-10-19 14:49 | 14 | 704795.5367 | 0.17657 | 0.36216 | 0.497
890 | 2023-10-19 14:50 | 14 | 986377.4449 | 0.24711 | 0.36216 | 0.497
891 | 2023-10-19 14:51 | 14 | 788906.2267 | 0.19764 | 0.36216 | 0.497
892 | 2023-10-19 14:52 | 14 | 1406621.5508 | 0.35239 | 0.36216 | 0.497
893 | 2023-10-19 14:53 | 14 | 2199085.0074 | 0.55092 | 0.36216 | 0.497
894 | 2023-10-19 14:54 | 14 | 2451579.1264 | 0.61417 | 0.36216 | 0.497
895 | 2023-10-19 14:55 | 14 | 2358116.1121 | 0.59076 | 0.36216 | 0.497
896 | 2023-10-19 14:56 | 14 | 2421119.4317 | 0.60654 | 0.36216 | 0.497
897 | 2023-10-19 14:57 | 14 | 2404285.7575 | 0.60232 | 0.36216 | 0.497
898 | 2023-10-19 14:58 | 14 | 2508439.1011 | 0.62842 | 0.36216 | 0.497
899 | 2023-10-19 14:59 | 14 | 2484361.8859 | 0.62239 | 0.36216 | 0.497
900 | 2023-10-19 15:00 | 14 | 2449918.7393 | 0.61376 | 0.36216 | 0.497
901 | 2023-10-19 15:01 | 15 | 2417852.1448 | 0.60572 | 0.42551 | 0.39
902 | 2023-10-19 15:02 | 15 | 2399987.2541 | 0.60125 | 0.42551 | 0.39
903 | 2023-10-19 15:03 | 15 | 2375864.468 | 0.5952 | 0.42551 | 0.39
904 | 2023-10-19 15:04 | 15 | 2364681.3639 | 0.5924 | 0.42551 | 0.39
905 | 2023-10-19 15:05 | 15 | 2353052.8318 | 0.58949 | 0.42551 | 0.39
906 | 2023-10-19 15:06 | 15 | 2293343.4673 | 0.57453 | 0.42551 | 0.39
907 | 2023-10-19 15:07 | 15 | 2219246.2152 | 0.55597 | 0.42551 | 0.39
908 | 2023-10-19 15:08 | 15 | 2187114.4772 | 0.54792 | 0.42551 | 0.39
909 | 2023-10-19 15:09 | 15 | 2183743.3112 | 0.54707 | 0.42551 | 0.39
910 | 2023-10-19 15:10 | 15 | 2189007.8863 | 0.54839 | 0.42551 | 0.39
911 | 2023-10-19 15:11 | 15 | 2168136.375 | 0.54316 | 0.42551 | 0.39
912 | 2023-10-19 15:12 | 15 | 2129000.1143 | 0.53336 | 0.42551 | 0.39
913 | 2023-10-19 15:13 | 15 | 2085633.3734 | 0.5225 | 0.42551 | 0.39
914 | 2023-10-19 15:14 | 15 | 2042757.0167 | 0.51175 | 0.42551 | 0.39
915 | 2023-10-19 15:15 | 15 | 1996179.2813 | 0.50008 | 0.42551 | 0.39
916 | 2023-10-19 15:16 | 15 | 1952177.9215 | 0.48906 | 0.42551 | 0.39
917 | 2023-10-19 15:17 | 15 | 1912816.8099 | 0.4792 | 0.42551 | 0.39
918 | 2023-10-19 15:18 | 15 | 1876192.5931 | 0.47003 | 0.42551 | 0.39
919 | 2023-10-19 15:19 | 15 | 1864627.5153 | 0.46713 | 0.42551 | 0.39
920 | 2023-10-19 15:20 | 15 | 1869674.8566 | 0.46839 | 0.42551 | 0.39
921 | 2023-10-19 15:21 | 15 | 1872231.4423 | 0.46903 | 0.42551 | 0.39
922 | 2023-10-19 15:22 | 15 | 1864205.6113 | 0.46702 | 0.42551 | 0.39
923 | 2023-10-19 15:23 | 15 | 1868759.2544 | 0.46816 | 0.42551 | 0.39
924 | 2023-10-19 15:24 | 15 | 1878532.4427 | 0.47061 | 0.42551 | 0.39
925 | 2023-10-19 15:25 | 15 | 1828690.2894 | 0.45813 | 0.42551 | 0.39
926 | 2023-10-19 15:26 | 15 | 1794046.5764 | 0.44945 | 0.42551 | 0.39
927 | 2023-10-19 15:27 | 15 | 1779307.8972 | 0.44575 | 0.42551 | 0.39
928 | 2023-10-19 15:28 | 15 | 1750572.3109 | 0.43856 | 0.42551 | 0.39
929 | 2023-10-19 15:29 | 15 | 1713705.0348 | 0.42932 | 0.42551 | 0.39
930 | 2023-10-19 15:30 | 15 | 1694385.3396 | 0.42448 | 0.42551 | 0.39
931 | 2023-10-19 15:31 | 15 | 1695753.1543 | 0.42482 | 0.42551 | 0.39
932 | 2023-10-19 15:32 | 15 | 1666409.2443 | 0.41747 | 0.42551 | 0.39
933 | 2023-10-19 15:33 | 15 | 1631408.5939 | 0.4087 | 0.42551 | 0.39
934 | 2023-10-19 15:34 | 15 | 1607740.4026 | 0.40277 | 0.42551 | 0.39
935 | 2023-10-19 15:35 | 15 | 1589676.5832 | 0.39825 | 0.42551 | 0.39
936 | 2023-10-19 15:36 | 15 | 1571627.7885 | 0.39373 | 0.42551 | 0.39
937 | 2023-10-19 15:37 | 15 | 1549119.5954 | 0.38809 | 0.42551 | 0.39
938 | 2023-10-19 15:38 | 15 | 1526699.1401 | 0.38247 | 0.42551 | 0.39
939 | 2023-10-19 15:39 | 15 | 1509290.5885 | 0.37811 | 0.42551 | 0.39
940 | 2023-10-19 15:40 | 15 | 1496692.3758 | 0.37495 | 0.42551 | 0.39
941 | 2023-10-19 15:41 | 15 | 1470670.4138 | 0.36843 | 0.42551 | 0.39
942 | 2023-10-19 15:42 | 15 | 1440880.5434 | 0.36097 | 0.42551 | 0.39
943 | 2023-10-19 15:43 | 15 | 1428080.2485 | 0.35776 | 0.42551 | 0.39
944 | 2023-10-19 15:44 | 15 | 1411145.3713 | 0.35352 | 0.42551 | 0.39
945 | 2023-10-19 15:45 | 15 | 1403543.5875 | 0.35162 | 0.42551 | 0.39
946 | 2023-10-19 15:46 | 15 | 1392345.4612 | 0.34881 | 0.42551 | 0.39
947 | 2023-10-19 15:47 | 15 | 1378992.2228 | 0.34547 | 0.42551 | 0.39
948 | 2023-10-19 15:48 | 15 | 1347713.1072 | 0.33763 | 0.42551 | 0.39
949 | 2023-10-19 15:49 | 15 | 1341472.7919 | 0.33607 | 0.42551 | 0.39
950 | 2023-10-19 15:50 | 15 | 1329496.1996 | 0.33307 | 0.42551 | 0.39
951 | 2023-10-19 15:51 | 15 | 1306224.0976 | 0.32724 | 0.42551 | 0.39
952 | 2023-10-19 15:52 | 15 | 1295850.6474 | 0.32464 | 0.42551 | 0.39
953 | 2023-10-19 15:53 | 15 | 1290400.956 | 0.32327 | 0.42551 | 0.39
954 | 2023-10-19 15:54 | 15 | 1275844.7325 | 0.31963 | 0.42551 | 0.39
955 | 2023-10-19 15:55 | 15 | 1257867.1553 | 0.31512 | 0.42551 | 0.39
956 | 2023-10-19 15:56 | 15 | 1245511.3076 | 0.31203 | 0.42551 | 0.39
957 | 2023-10-19 15:57 | 15 | 1232585.582 | 0.30879 | 0.42551 | 0.39
958 | 2023-10-19 15:58 | 15 | 1214140.3737 | 0.30417 | 0.42551 | 0.39
959 | 2023-10-19 15:59 | 15 | 1190090.6808 | 0.29814 | 0.42551 | 0.39
960 | 2023-10-19 16:00 | 15 | 1171294.2945 | 0.29343 | 0.42551 | 0.39
961 | 2023-10-19 16:01 | 16 | 1080168.7932 | 0.27061 | 0.11271 | 0.2
962 | 2023-10-19 16:02 | 16 | 912426.561 | 0.22858 | 0.11271 | 0.2
963 | 2023-10-19 16:03 | 16 | 534237.8353 | 0.13384 | 0.11271 | 0.2
964 | 2023-10-19 16:04 | 16 | 894953.1041 | 0.2242 | 0.11271 | 0.2
965 | 2023-10-19 16:05 | 16 | 639492.827 | 0.16021 | 0.11271 | 0.2
966 | 2023-10-19 16:06 | 16 | 238452.7485 | 0.059737 | 0.11271 | 0.2
967 | 2023-10-19 16:07 | 16 | 604294.0616 | 0.15139 | 0.11271 | 0.2
968 | 2023-10-19 16:08 | 16 | 919079.3853 | 0.23025 | 0.11271 | 0.2
969 | 2023-10-19 16:09 | 16 | 573434.6519 | 0.14366 | 0.11271 | 0.2
970 | 2023-10-19 16:10 | 16 | 236417.5709 | 0.059228 | 0.11271 | 0.2
971 | 2023-10-19 16:11 | 16 | 491953.7358 | 0.12324 | 0.11271 | 0.2
972 | 2023-10-19 16:12 | 16 | 491577.0644 | 0.12315 | 0.11271 | 0.2
973 | 2023-10-19 16:13 | 16 | 418462.1942 | 0.10483 | 0.11271 | 0.2
974 | 2023-10-19 16:14 | 16 | 738798.7087 | 0.18508 | 0.11271 | 0.2
975 | 2023-10-19 16:15 | 16 | 785107.4804 | 0.19669 | 0.11271 | 0.2
976 | 2023-10-19 16:16 | 16 | 749702.0955 | 0.18782 | 0.11271 | 0.2
977 | 2023-10-19 16:17 | 16 | 820546.734 | 0.20556 | 0.11271 | 0.2
978 | 2023-10-19 16:18 | 16 | 838950.6206 | 0.21017 | 0.11271 | 0.2
979 | 2023-10-19 16:19 | 16 | 803513.4238 | 0.2013 | 0.11271 | 0.2
980 | 2023-10-19 16:20 | 16 | 713980.1237 | 0.17887 | 0.11271 | 0.2
981 | 2023-10-19 16:21 | 16 | 563136.2403 | 0.14108 | 0.11271 | 0.2
982 | 2023-10-19 16:22 | 16 | 388055.8826 | 0.097216 | 0.11271 | 0.2
983 | 2023-10-19 16:23 | 16 | 479589.5014 | 0.12015 | 0.11271 | 0.2
984 | 2023-10-19 16:24 | 16 | 319008.0578 | 0.079918 | 0.11271 | 0.2
985 | 2023-10-19 16:25 | 16 | 470124.2496 | 0.11778 | 0.11271 | 0.2
986 | 2023-10-19 16:26 | 16 | 551331.7909 | 0.13812 | 0.11271 | 0.2
987 | 2023-10-19 16:27 | 16 | 504255.5663 | 0.12633 | 0.11271 | 0.2
988 | 2023-10-19 16:28 | 16 | 590163.4023 | 0.14785 | 0.11271 | 0.2
989 | 2023-10-19 16:29 | 16 | 355961.0425 | 0.089176 | 0.11271 | 0.2
990 | 2023-10-19 16:30 | 16 | 473943.7177 | 0.11873 | 0.11271 | 0.2
991 | 2023-10-19 16:31 | 16 | 697835.3284 | 0.17482 | 0.11271 | 0.2
992 | 2023-10-19 16:32 | 16 | 672022.1649 | 0.16836 | 0.11271 | 0.2
993 | 2023-10-19 16:33 | 16 | 609841.592 | 0.15278 | 0.11271 | 0.2
994 | 2023-10-19 16:34 | 16 | 414948.1773 | 0.10395 | 0.11271 | 0.2
995 | 2023-10-19 16:35 | 16 | 517973.9702 | 0.12976 | 0.11271 | 0.2
996 | 2023-10-19 16:36 | 16 | 597236.6662 | 0.14962 | 0.11271 | 0.2
997 | 2023-10-19 16:37 | 16 | 556645.2582 | 0.13945 | 0.11271 | 0.2
998 | 2023-10-19 16:38 | 16 | 472379.6612 | 0.11834 | 0.11271 | 0.2
999 | 2023-10-19 16:39 | 16 | 362172.83 | 0.090732 | 0.11271 | 0.2
1000 | 2023-10-19 16:40 | 16 | 488233.1674 | 0.12231 | 0.11271 | 0.2
1001 | 2023-10-19 16:41 | 16 | 437304.7203 | 0.10955 | 0.11271 | 0.2
1002 | 2023-10-19 16:42 | 16 | 431267.727 | 0.10804 | 0.11271 | 0.2
1003 | 2023-10-19 16:43 | 16 | 260543.0404 | 0.065272 | 0.11271 | 0.2
1004 | 2023-10-19 16:44 | 16 | 261619.8474 | 0.065541 | 0.11271 | 0.2
1005 | 2023-10-19 16:45 | 16 | 348474.5991 | 0.0873 | 0.11271 | 0.2
1006 | 2023-10-19 16:46 | 16 | 357664.6797 | 0.089603 | 0.11271 | 0.2
1007 | 2023-10-19 16:47 | 16 | 327968.9461 | 0.082163 | 0.11271 | 0.2
1008 | 2023-10-19 16:48 | 16 | 323209.3426 | 0.080971 | 0.11271 | 0.2
1009 | 2023-10-19 16:49 | 16 | 207454.9599 | 0.051972 | 0.11271 | 0.2
1010 | 2023-10-19 16:50 | 16 | 175919.4439 | 0.044072 | 0.11271 | 0.2
1011 | 2023-10-19 16:51 | 16 | 167704.3445 | 0.042013 | 0.11271 | 0.2
1012 | 2023-10-19 16:52 | 16 | 164987.835 | 0.041333 | 0.11271 | 0.2
1013 | 2023-10-19 16:53 | 16 | 169305.9743 | 0.042415 | 0.11271 | 0.2
1014 | 2023-10-19 16:54 | 16 | 166979.3163 | 0.041832 | 0.11271 | 0.2
1015 | 2023-10-19 16:55 | 16 | 191258.3138 | 0.047914 | 0.11271 | 0.2
1016 | 2023-10-19 16:56 | 16 | 172300.9591 | 0.043165 | 0.11271 | 0.2
1017 | 2023-10-19 16:57 | 16 | 185730.4465 | 0.046529 | 0.11271 | 0.2
1018 | 2023-10-19 16:58 | 16 | 185703.5276 | 0.046523 | 0.11271 | 0.2
1019 | 2023-10-19 16:59 | 16 | 170690.4999 | 0.042762 | 0.11271 | 0.2
1020 | 2023-10-19 17:00 | 16 | 166938.7455 | 0.041822 | 0.11271 | 0.2
1021 | 2023-10-19 17:01 | 17 | 161851.9757 | 0.040547 | 0.0078843 | 0.014
1022 | 2023-10-19 17:02 | 17 | 152721.0409 | 0.03826 | 0.0078843 | 0.014
1023 | 2023-10-19 17:03 | 17 | 142676.1448 | 0.035743 | 0.0078843 | 0.014
1024 | 2023-10-19 17:04 | 17 | 130737.4609 | 0.032752 | 0.0078843 | 0.014
1025 | 2023-10-19 17:05 | 17 | 121985.0358 | 0.03056 | 0.0078843 | 0.014
1026 | 2023-10-19 17:06 | 17 | 114071.3726 | 0.028577 | 0.0078843 | 0.014
1027 | 2023-10-19 17:07 | 17 | 105632.017 | 0.026463 | 0.0078843 | 0.014
1028 | 2023-10-19 17:08 | 17 | 100072.0103 | 0.02507 | 0.0078843 | 0.014
1029 | 2023-10-19 17:09 | 17 | 101242.4422 | 0.025363 | 0.0078843 | 0.014
1030 | 2023-10-19 17:10 | 17 | 97736.5056 | 0.024485 | 0.0078843 | 0.014
1031 | 2023-10-19 17:11 | 17 | 95163.4642 | 0.02384 | 0.0078843 | 0.014
1032 | 2023-10-19 17:12 | 17 | 88720.7908 | 0.022226 | 0.0078843 | 0.014
1033 | 2023-10-19 17:13 | 17 | 84430.1857 | 0.021152 | 0.0078843 | 0.014
1034 | 2023-10-19 17:14 | 17 | 83458.379 | 0.020908 | 0.0078843 | 0.014
1035 | 2023-10-19 17:15 | 17 | 84124.4746 | 0.021075 | 0.0078843 | 0.014
1036 | 2023-10-19 17:16 | 17 | 82029.0661 | 0.02055 | 0.0078843 | 0.014
1037 | 2023-10-19 17:17 | 17 | 77026.1628 | 0.019297 | 0.0078843 | 0.014
1038 | 2023-10-19 17:18 | 17 | 67689.6249 | 0.016958 | 0.0078843 | 0.014
1039 | 2023-10-19 17:19 | 17 | 62195.0639 | 0.015581 | 0.0078843 | 0.014
1040 | 2023-10-19 17:20 | 17 | 59506.8098 | 0.014908 | 0.0078843 | 0.014
1041 | 2023-10-19 17:21 | 17 | 53344.6318 | 0.013364 | 0.0078843 | 0.014
1042 | 2023-10-19 17:22 | 17 | 54065.4109 | 0.013545 | 0.0078843 | 0.014
1043 | 2023-10-19 17:23 | 17 | 53458.5231 | 0.013392 | 0.0078843 | 0.014
1044 | 2023-10-19 17:24 | 17 | 26379.4336 | 0.0066086 | 0.0078843 | 0.014
1045 | 2023-10-19 17:25 | 17 | 0 | 0 | 0.0078843 | 0.014
1046 | 2023-10-19 17:26 | 17 | 0 | 0 | 0.0078843 | 0.014
1047 | 2023-10-19 17:27 | 17 | 23164.2297 | 0.0058031 | 0.0078843 | 0.014
1048 | 2023-10-19 17:28 | 17 | 14229.0646 | 0.0035647 | 0.0078843 | 0.014
1049 | 2023-10-19 17:29 | 17 | 9081.2198 | 0.002275 | 0.0078843 | 0.014
1050 | 2023-10-19 17:30 | 17 | 6808.6745 | 0.0017057 | 0.0078843 | 0.014
1051 | 2023-10-19 17:31 | 17 | 5763.3931 | 0.0014439 | 0.0078843 | 0.014
1052 | 2023-10-19 17:32 | 17 | 6809.2295 | 0.0017059 | 0.0078843 | 0.014
1053 | 2023-10-19 17:33 | 17 | 0 | 0 | 0.0078843 | 0.014
1054 | 2023-10-19 17:34 | 17 | 0 | 0 | 0.0078843 | 0.014
1055 | 2023-10-19 17:35 | 17 | 0 | 0 | 0.0078843 | 0.014
1056 | 2023-10-19 17:36 | 17 | 0 | 0 | 0.0078843 | 0.014
1057 | 2023-10-19 17:37 | 17 | 0 | 0 | 0.0078843 | 0.014
1058 | 2023-10-19 17:38 | 17 | 0 | 0 | 0.0078843 | 0.014
1059 | 2023-10-19 17:39 | 17 | 0 | 0 | 0.0078843 | 0.014
1060 | 2023-10-19 17:40 | 17 | 0 | 0 | 0.0078843 | 0.014
1061 | 2023-10-19 17:41 | 17 | 0 | 0 | 0.0078843 | 0.014
1062 | 2023-10-19 17:42 | 17 | 0 | 0 | 0.0078843 | 0.014
1063 | 2023-10-19 17:43 | 17 | 0 | 0 | 0.0078843 | 0.014
1064 | 2023-10-19 17:44 | 17 | 0 | 0 | 0.0078843 | 0.014
1065 | 2023-10-19 17:45 | 17 | 0 | 0 | 0.0078843 | 0.014
1066 | 2023-10-19 17:46 | 17 | 0 | 0 | 0.0078843 | 0.014
1067 | 2023-10-19 17:47 | 17 | 0 | 0 | 0.0078843 | 0.014
1068 | 2023-10-19 17:48 | 17 | 0 | 0 | 0.0078843 | 0.014
1069 | 2023-10-19 17:49 | 17 | 0 | 0 | 0.0078843 | 0.014
1070 | 2023-10-19 17:50 | 17 | 0 | 0 | 0.0078843 | 0.014
1071 | 2023-10-19 17:51 | 17 | 0 | 0 | 0.0078843 | 0.014
1072 | 2023-10-19 17:52 | 17 | 0 | 0 | 0.0078843 | 0.014
1073 | 2023-10-19 17:53 | 17 | 0 | 0 | 0.0078843 | 0.014
1074 | 2023-10-19 17:54 | 17 | 0 | 0 | 0.0078843 | 0.014
1075 | 2023-10-19 17:55 | 17 | 0 | 0 | 0.0078843 | 0.014
1076 | 2023-10-19 17:56 | 17 | 0 | 0 | 0.0078843 | 0.014
1077 | 2023-10-19 17:57 | 17 | 0 | 0 | 0.0078843 | 0.014
1078 | 2023-10-19 17:58 | 17 | 0 | 0 | 0.0078843 | 0.014
1079 | 2023-10-19 17:59 | 17 | 0 | 0 | 0.0078843 | 0.014
1080 | 2023-10-19 18:00 | 17 | 0 | 0 | 0.0078843 | 0.014
1081 | 2023-10-19 18:01 | 18 | 0 | 0 | 0 | 0
1082 | 2023-10-19 18:02 | 18 | 0 | 0 | 0 | 0
1083 | 2023-10-19 18:03 | 18 | 0 | 0 | 0 | 0
1084 | 2023-10-19 18:04 | 18 | 0 | 0 | 0 | 0
1085 | 2023-10-19 18:05 | 18 | 0 | 0 | 0 | 0
1086 | 2023-10-19 18:06 | 18 | 0 | 0 | 0 | 0
1087 | 2023-10-19 18:07 | 18 | 0 | 0 | 0 | 0
1088 | 2023-10-19 18:08 | 18 | 0 | 0 | 0 | 0
1089 | 2023-10-19 18:09 | 18 | 0 | 0 | 0 | 0
1090 | 2023-10-19 18:10 | 18 | 0 | 0 | 0 | 0
1091 | 2023-10-19 18:11 | 18 | 0 | 0 | 0 | 0
1092 | 2023-10-19 18:12 | 18 | 0 | 0 | 0 | 0
1093 | 2023-10-19 18:13 | 18 | 0 | 0 | 0 | 0
1094 | 2023-10-19 18:14 | 18 | 0 | 0 | 0 | 0
1095 | 2023-10-19 18:15 | 18 | 0 | 0 | 0 | 0
1096 | 2023-10-19 18:16 | 18 | 0 | 0 | 0 | 0
1097 | 2023-10-19 18:17 | 18 | 0 | 0 | 0 | 0
1098 | 2023-10-19 18:18 | 18 | 0 | 0 | 0 | 0
1099 | 2023-10-19 18:19 | 18 | 0 | 0 | 0 | 0
1100 | 2023-10-19 18:20 | 18 | 0 | 0 | 0 | 0
1101 | 2023-10-19 18:21 | 18 | 0 | 0 | 0 | 0
1102 | 2023-10-19 18:22 | 18 | 0 | 0 | 0 | 0
1103 | 2023-10-19 18:23 | 18 | 0 | 0 | 0 | 0
1104 | 2023-10-19 18:24 | 18 | 0 | 0 | 0 | 0
1105 | 2023-10-19 18:25 | 18 | 0 | 0 | 0 | 0
1106 | 2023-10-19 18:26 | 18 | 0 | 0 | 0 | 0
1107 | 2023-10-19 18:27 | 18 | 0 | 0 | 0 | 0
1108 | 2023-10-19 18:28 | 18 | 0 | 0 | 0 | 0
1109 | 2023-10-19 18:29 | 18 | 0 | 0 | 0 | 0
1110 | 2023-10-19 18:30 | 18 | 0 | 0 | 0 | 0
1111 | 2023-10-19 18:31 | 18 | 0 | 0 | 0 | 0
1112 | 2023-10-19 18:32 | 18 | 0 | 0 | 0 | 0
1113 | 2023-10-19 18:33 | 18 | 0 | 0 | 0 | 0
1114 | 2023-10-19 18:34 | 18 | 0 | 0 | 0 | 0
1115 | 2023-10-19 18:35 | 18 | 0 | 0 | 0 | 0
1116 | 2023-10-19 18:36 | 18 | 0 | 0 | 0 | 0
1117 | 2023-10-19 18:37 | 18 | 0 | 0 | 0 | 0
1118 | 2023-10-19 18:38 | 18 | 0 | 0 | 0 | 0
1119 | 2023-10-19 18:39 | 18 | 0 | 0 | 0 | 0
1120 | 2023-10-19 18:40 | 18 | 0 | 0 | 0 | 0
1121 | 2023-10-19 18:41 | 18 | 0 | 0 | 0 | 0
1122 | 2023-10-19 18:42 | 18 | 0 | 0 | 0 | 0
1123 | 2023-10-19 18:43 | 18 | 0 | 0 | 0 | 0
1124 | 2023-10-19 18:44 | 18 | 0 | 0 | 0 | 0
1125 | 2023-10-19 18:45 | 18 | 0 | 0 | 0 | 0
1126 | 2023-10-19 18:46 | 18 | 0 | 0 | 0 | 0
1127 | 2023-10-19 18:47 | 18 | 0 | 0 | 0 | 0
1128 | 2023-10-19 18:48 | 18 | 0 | 0 | 0 | 0
1129 | 2023-10-19 18:49 | 18 | 0 | 0 | 0 | 0
1130 | 2023-10-19 18:50 | 18 | 0 | 0 | 0 | 0
1131 | 2023-10-19 18:51 | 18 | 0 | 0 | 0 | 0
1132 | 2023-10-19 18:52 | 18 | 0 | 0 | 0 | 0
1133 | 2023-10-19 18:53 | 18 | 0 | 0 | 0 | 0
1134 | 2023-10-19 18:54 | 18 | 0 | 0 | 0 | 0
1135 | 2023-10-19 18:55 | 18 | 0 | 0 | 0 | 0
1136 | 2023-10-19 18:56 | 18 | 0 | 0 | 0 | 0
1137 | 2023-10-19 18:57 | 18 | 0 | 0 | 0 | 0
1138 | 2023-10-19 18:58 | 18 | 0 | 0 | 0 | 0
1139 | 2023-10-19 18:59 | 18 | 0 | 0 | 0 | 0
1140 | 2023-10-19 19:00 | 18 | 0 | 0 | 0 | 0
1141 | 2023-10-19 19:01 | 19 | 0 | 0 | 0 | 0
1142 | 2023-10-19 19:02 | 19 | 0 | 0 | 0 | 0
1143 | 2023-10-19 19:03 | 19 | 0 | 0 | 0 | 0
1144 | 2023-10-19 19:04 | 19 | 0 | 0 | 0 | 0
1145 | 2023-10-19 19:05 | 19 | 0 | 0 | 0 | 0
1146 | 2023-10-19 19:06 | 19 | 0 | 0 | 0 | 0
1147 | 2023-10-19 19:07 | 19 | 0 | 0 | 0 | 0
1148 | 2023-10-19 19:08 | 19 | 0 | 0 | 0 | 0
1149 | 2023-10-19 19:09 | 19 | 0 | 0 | 0 | 0
1150 | 2023-10-19 19:10 | 19 | 0 | 0 | 0 | 0
1151 | 2023-10-19 19:11 | 19 | 0 | 0 | 0 | 0
1152 | 2023-10-19 19:12 | 19 | 0 | 0 | 0 | 0
1153 | 2023-10-19 19:13 | 19 | 0 | 0 | 0 | 0
1154 | 2023-10-19 19:14 | 19 | 0 | 0 | 0 | 0
1155 | 2023-10-19 19:15 | 19 | 0 | 0 | 0 | 0
1156 | 2023-10-19 19:16 | 19 | 0 | 0 | 0 | 0
1157 | 2023-10-19 19:17 | 19 | 0 | 0 | 0 | 0
1158 | 2023-10-19 19:18 | 19 | 0 | 0 | 0 | 0
1159 | 2023-10-19 19:19 | 19 | 0 | 0 | 0 | 0
1160 | 2023-10-19 19:20 | 19 | 0 | 0 | 0 | 0
1161 | 2023-10-19 19:21 | 19 | 0 | 0 | 0 | 0
1162 | 2023-10-19 19:22 | 19 | 0 | 0 | 0 | 0
1163 | 2023-10-19 19:23 | 19 | 0 | 0 | 0 | 0
1164 | 2023-10-19 19:24 | 19 | 0 | 0 | 0 | 0
1165 | 2023-10-19 19:25 | 19 | 0 | 0 | 0 | 0
1166 | 2023-10-19 19:26 | 19 | 0 | 0 | 0 | 0
1167 | 2023-10-19 19:27 | 19 | 0 | 0 | 0 | 0
1168 | 2023-10-19 19:28 | 19 | 0 | 0 | 0 | 0
1169 | 2023-10-19 19:29 | 19 | 0 | 0 | 0 | 0
1170 | 2023-10-19 19:30 | 19 | 0 | 0 | 0 | 0
1171 | 2023-10-19 19:31 | 19 | 0 | 0 | 0 | 0
1172 | 2023-10-19 19:32 | 19 | 0 | 0 | 0 | 0
1173 | 2023-10-19 19:33 | 19 | 0 | 0 | 0 | 0
1174 | 2023-10-19 19:34 | 19 | 0 | 0 | 0 | 0
1175 | 2023-10-19 19:35 | 19 | 0 | 0 | 0 | 0
1176 | 2023-10-19 19:36 | 19 | 0 | 0 | 0 | 0
1177 | 2023-10-19 19:37 | 19 | 0 | 0 | 0 | 0
1178 | 2023-10-19 19:38 | 19 | 0 | 0 | 0 | 0
1179 | 2023-10-19 19:39 | 19 | 0 | 0 | 0 | 0
1180 | 2023-10-19 19:40 | 19 | 0 | 0 | 0 | 0
1181 | 2023-10-19 19:41 | 19 | 0 | 0 | 0 | 0
1182 | 2023-10-19 19:42 | 19 | 0 | 0 | 0 | 0
1183 | 2023-10-19 19:43 | 19 | 0 | 0 | 0 | 0
1184 | 2023-10-19 19:44 | 19 | 0 | 0 | 0 | 0
1185 | 2023-10-19 19:45 | 19 | 0 | 0 | 0 | 0
1186 | 2023-10-19 19:46 | 19 | 0 | 0 | 0 | 0
1187 | 2023-10-19 19:47 | 19 | 0 | 0 | 0 | 0
1188 | 2023-10-19 19:48 | 19 | 0 | 0 | 0 | 0
1189 | 2023-10-19 19:49 | 19 | 0 | 0 | 0 | 0
1190 | 2023-10-19 19:50 | 19 | 0 | 0 | 0 | 0
1191 | 2023-10-19 19:51 | 19 | 0 | 0 | 0 | 0
1192 | 2023-10-19 19:52 | 19 | 0 | 0 | 0 | 0
1193 | 2023-10-19 19:53 | 19 | 0 | 0 | 0 | 0
1194 | 2023-10-19 19:54 | 19 | 0 | 0 | 0 | 0
1195 | 2023-10-19 19:55 | 19 | 0 | 0 | 0 | 0
1196 | 2023-10-19 19:56 | 19 | 0 | 0 | 0 | 0
1197 | 2023-10-19 19:57 | 19 | 0 | 0 | 0 | 0
1198 | 2023-10-19 19:58 | 19 | 0 | 0 | 0 | 0
1199 | 2023-10-19 19:59 | 19 | 0 | 0 | 0 | 0
1200 | 2023-10-19 20:00 | 19 | 0 | 0 | 0 | 0
1201 | 2023-10-19 20:01 | 20 | 0 | 0 | 0 | 0
1202 | 2023-10-19 20:02 | 20 | 0 | 0 | 0 | 0
1203 | 2023-10-19 20:03 | 20 | 0 | 0 | 0 | 0
1204 | 2023-10-19 20:04 | 20 | 0 | 0 | 0 | 0
1205 | 2023-10-19 20:05 | 20 | 0 | 0 | 0 | 0
1206 | 2023-10-19 20:06 | 20 | 0 | 0 | 0 | 0
1207 | 2023-10-19 20:07 | 20 | 0 | 0 | 0 | 0
1208 | 2023-10-19 20:08 | 20 | 0 | 0 | 0 | 0
1209 | 2023-10-19 20:09 | 20 | 0 | 0 | 0 | 0
1210 | 2023-10-19 20:10 | 20 | 0 | 0 | 0 | 0
1211 | 2023-10-19 20:11 | 20 | 0 | 0 | 0 | 0
1212 | 2023-10-19 20:12 | 20 | 0 | 0 | 0 | 0
1213 | 2023-10-19 20:13 | 20 | 0 | 0 | 0 | 0
1214 | 2023-10-19 20:14 | 20 | 0 | 0 | 0 | 0
1215 | 2023-10-19 20:15 | 20 | 0 | 0 | 0 | 0
1216 | 2023-10-19 20:16 | 20 | 0 | 0 | 0 | 0
1217 | 2023-10-19 20:17 | 20 | 0 | 0 | 0 | 0
1218 | 2023-10-19 20:18 | 20 | 0 | 0 | 0 | 0
1219 | 2023-10-19 20:19 | 20 | 0 | 0 | 0 | 0
1220 | 2023-10-19 20:20 | 20 | 0 | 0 | 0 | 0
1221 | 2023-10-19 20:21 | 20 | 0 | 0 | 0 | 0
1222 | 2023-10-19 20:22 | 20 | 0 | 0 | 0 | 0
1223 | 2023-10-19 20:23 | 20 | 0 | 0 | 0 | 0
1224 | 2023-10-19 20:24 | 20 | 0 | 0 | 0 | 0
1225 | 2023-10-19 20:25 | 20 | 0 | 0 | 0 | 0
1226 | 2023-10-19 20:26 | 20 | 0 | 0 | 0 | 0
1227 | 2023-10-19 20:27 | 20 | 0 | 0 | 0 | 0
1228 | 2023-10-19 20:28 | 20 | 0 | 0 | 0 | 0
1229 | 2023-10-19 20:29 | 20 | 0 | 0 | 0 | 0
1230 | 2023-10-19 20:30 | 20 | 0 | 0 | 0 | 0
1231 | 2023-10-19 20:31 | 20 | 0 | 0 | 0 | 0
1232 | 2023-10-19 20:32 | 20 | 0 | 0 | 0 | 0
1233 | 2023-10-19 20:33 | 20 | 0 | 0 | 0 | 0
1234 | 2023-10-19 20:34 | 20 | 0 | 0 | 0 | 0
1235 | 2023-10-19 20:35 | 20 | 0 | 0 | 0 | 0
1236 | 2023-10-19 20:36 | 20 | 0 | 0 | 0 | 0
1237 | 2023-10-19 20:37 | 20 | 0 | 0 | 0 | 0
1238 | 2023-10-19 20:38 | 20 | 0 | 0 | 0 | 0
1239 | 2023-10-19 20:39 | 20 | 0 | 0 | 0 | 0
1240 | 2023-10-19 20:40 | 20 | 0 | 0 | 0 | 0
1241 | 2023-10-19 20:41 | 20 | 0 | 0 | 0 | 0
1242 | 2023-10-19 20:42 | 20 | 0 | 0 | 0 | 0
1243 | 2023-10-19 20:43 | 20 | 0 | 0 | 0 | 0
1244 | 2023-10-19 20:44 | 20 | 0 | 0 | 0 | 0
1245 | 2023-10-19 20:45 | 20 | 0 | 0 | 0 | 0
1246 | 2023-10-19 20:46 | 20 | 0 | 0 | 0 | 0
1247 | 2023-10-19 20:47 | 20 | 0 | 0 | 0 | 0
1248 | 2023-10-19 20:48 | 20 | 0 | 0 | 0 | 0
1249 | 2023-10-19 20:49 | 20 | 0 | 0 | 0 | 0
1250 | 2023-10-19 20:50 | 20 | 0 | 0 | 0 | 0
1251 | 2023-10-19 20:51 | 20 | 0 | 0 | 0 | 0
1252 | 2023-10-19 20:52 | 20 | 0 | 0 | 0 | 0
1253 | 2023-10-19 20:53 | 20 | 0 | 0 | 0 | 0
1254 | 2023-10-19 20:54 | 20 | 0 | 0 | 0 | 0
1255 | 2023-10-19 20:55 | 20 | 0 | 0 | 0 | 0
1256 | 2023-10-19 20:56 | 20 | 0 | 0 | 0 | 0
1257 | 2023-10-19 20:57 | 20 | 0 | 0 | 0 | 0
1258 | 2023-10-19 20:58 | 20 | 0 | 0 | 0 | 0
1259 | 2023-10-19 20:59 | 20 | 0 | 0 | 0 | 0
1260 | 2023-10-19 21:00 | 20 | 0 | 0 | 0 | 0
1261 | 2023-10-19 21:01 | 21 | 0 | 0 | 0 | 0
1262 | 2023-10-19 21:02 | 21 | 0 | 0 | 0 | 0
1263 | 2023-10-19 21:03 | 21 | 0 | 0 | 0 | 0
1264 | 2023-10-19 21:04 | 21 | 0 | 0 | 0 | 0
1265 | 2023-10-19 21:05 | 21 | 0 | 0 | 0 | 0
1266 | 2023-10-19 21:06 | 21 | 0 | 0 | 0 | 0
1267 | 2023-10-19 21:07 | 21 | 0 | 0 | 0 | 0
1268 | 2023-10-19 21:08 | 21 | 0 | 0 | 0 | 0
1269 | 2023-10-19 21:09 | 21 | 0 | 0 | 0 | 0
1270 | 2023-10-19 21:10 | 21 | 0 | 0 | 0 | 0
1271 | 2023-10-19 21:11 | 21 | 0 | 0 | 0 | 0
1272 | 2023-10-19 21:12 | 21 | 0 | 0 | 0 | 0
1273 | 2023-10-19 21:13 | 21 | 0 | 0 | 0 | 0
1274 | 2023-10-19 21:14 | 21 | 0 | 0 | 0 | 0
1275 | 2023-10-19 21:15 | 21 | 0 | 0 | 0 | 0
1276 | 2023-10-19 21:16 | 21 | 0 | 0 | 0 | 0
1277 | 2023-10-19 21:17 | 21 | 0 | 0 | 0 | 0
1278 | 2023-10-19 21:18 | 21 | 0 | 0 | 0 | 0
1279 | 2023-10-19 21:19 | 21 | 0 | 0 | 0 | 0
1280 | 2023-10-19 21:20 | 21 | 0 | 0 | 0 | 0
1281 | 2023-10-19 21:21 | 21 | 0 | 0 | 0 | 0
1282 | 2023-10-19 21:22 | 21 | 0 | 0 | 0 | 0
1283 | 2023-10-19 21:23 | 21 | 0 | 0 | 0 | 0
1284 | 2023-10-19 21:24 | 21 | 0 | 0 | 0 | 0
1285 | 2023-10-19 21:25 | 21 | 0 | 0 | 0 | 0
1286 | 2023-10-19 21:26 | 21 | 0 | 0 | 0 | 0
1287 | 2023-10-19 21:27 | 21 | 0 | 0 | 0 | 0
1288 | 2023-10-19 21:28 | 21 | 0 | 0 | 0 | 0
1289 | 2023-10-19 21:29 | 21 | 0 | 0 | 0 | 0
1290 | 2023-10-19 21:30 | 21 | 0 | 0 | 0 | 0
1291 | 2023-10-19 21:31 | 21 | 0 | 0 | 0 | 0
1292 | 2023-10-19 21:32 | 21 | 0 | 0 | 0 | 0
1293 | 2023-10-19 21:33 | 21 | 0 | 0 | 0 | 0
1294 | 2023-10-19 21:34 | 21 | 0 | 0 | 0 | 0
1295 | 2023-10-19 21:35 | 21 | 0 | 0 | 0 | 0
1296 | 2023-10-19 21:36 | 21 | 0 | 0 | 0 | 0
1297 | 2023-10-19 21:37 | 21 | 0 | 0 | 0 | 0
1298 | 2023-10-19 21:38 | 21 | 0 | 0 | 0 | 0
1299 | 2023-10-19 21:39 | 21 | 0 | 0 | 0 | 0
1300 | 2023-10-19 21:40 | 21 | 0 | 0 | 0 | 0
1301 | 2023-10-19 21:41 | 21 | 0 | 0 | 0 | 0
1302 | 2023-10-19 21:42 | 21 | 0 | 0 | 0 | 0
1303 | 2023-10-19 21:43 | 21 | 0 | 0 | 0 | 0
1304 | 2023-10-19 21:44 | 21 | 0 | 0 | 0 | 0
1305 | 2023-10-19 21:45 | 21 | 0 | 0 | 0 | 0
1306 | 2023-10-19 21:46 | 21 | 0 | 0 | 0 | 0
1307 | 2023-10-19 21:47 | 21 | 0 | 0 | 0 | 0
1308 | 2023-10-19 21:48 | 21 | 0 | 0 | 0 | 0
1309 | 2023-10-19 21:49 | 21 | 0 | 0 | 0 | 0
1310 | 2023-10-19 21:50 | 21 | 0 | 0 | 0 | 0
1311 | 2023-10-19 21:51 | 21 | 0 | 0 | 0 | 0
1312 | 2023-10-19 21:52 | 21 | 0 | 0 | 0 | 0
1313 | 2023-10-19 21:53 | 21 | 0 | 0 | 0 | 0
1314 | 2023-10-19 21:54 | 21 | 0 | 0 | 0 | 0
1315 | 2023-10-19 21:55 | 21 | 0 | 0 | 0 | 0
1316 | 2023-10-19 21:56 | 21 | 0 | 0 | 0 | 0
1317 | 2023-10-19 21:57 | 21 | 0 | 0 | 0 | 0
1318 | 2023-10-19 21:58 | 21 | 0 | 0 | 0 | 0
1319 | 2023-10-19 21:59 | 21 | 0 | 0 | 0 | 0
1320 | 2023-10-19 22:00 | 21 | 0 | 0 | 0 | 0
1321 | 2023-10-19 22:01 | 22 | 0 | 0 | 0 | 0
1322 | 2023-10-19 22:02 | 22 | 0 | 0 | 0 | 0
1323 | 2023-10-19 22:03 | 22 | 0 | 0 | 0 | 0
1324 | 2023-10-19 22:04 | 22 | 0 | 0 | 0 | 0
1325 | 2023-10-19 22:05 | 22 | 0 | 0 | 0 | 0
1326 | 2023-10-19 22:06 | 22 | 0 | 0 | 0 | 0
1327 | 2023-10-19 22:07 | 22 | 0 | 0 | 0 | 0
1328 | 2023-10-19 22:08 | 22 | 0 | 0 | 0 | 0
1329 | 2023-10-19 22:09 | 22 | 0 | 0 | 0 | 0
1330 | 2023-10-19 22:10 | 22 | 0 | 0 | 0 | 0
1331 | 2023-10-19 22:11 | 22 | 0 | 0 | 0 | 0
1332 | 2023-10-19 22:12 | 22 | 0 | 0 | 0 | 0
1333 | 2023-10-19 22:13 | 22 | 0 | 0 | 0 | 0
1334 | 2023-10-19 22:14 | 22 | 0 | 0 | 0 | 0
1335 | 2023-10-19 22:15 | 22 | 0 | 0 | 0 | 0
1336 | 2023-10-19 22:16 | 22 | 0 | 0 | 0 | 0
1337 | 2023-10-19 22:17 | 22 | 0 | 0 | 0 | 0
1338 | 2023-10-19 22:18 | 22 | 0 | 0 | 0 | 0
1339 | 2023-10-19 22:19 | 22 | 0 | 0 | 0 | 0
1340 | 2023-10-19 22:20 | 22 | 0 | 0 | 0 | 0
1341 | 2023-10-19 22:21 | 22 | 0 | 0 | 0 | 0
1342 | 2023-10-19 22:22 | 22 | 0 | 0 | 0 | 0
1343 | 2023-10-19 22:23 | 22 | 0 | 0 | 0 | 0
1344 | 2023-10-19 22:24 | 22 | 0 | 0 | 0 | 0
1345 | 2023-10-19 22:25 | 22 | 0 | 0 | 0 | 0
1346 | 2023-10-19 22:26 | 22 | 0 | 0 | 0 | 0
1347 | 2023-10-19 22:27 | 22 | 0 | 0 | 0 | 0
1348 | 2023-10-19 22:28 | 22 | 0 | 0 | 0 | 0
1349 | 2023-10-19 22:29 | 22 | 0 | 0 | 0 | 0
1350 | 2023-10-19 22:30 | 22 | 0 | 0 | 0 | 0
1351 | 2023-10-19 22:31 | 22 | 0 | 0 | 0 | 0
1352 | 2023-10-19 22:32 | 22 | 0 | 0 | 0 | 0
1353 | 2023-10-19 22:33 | 22 | 0 | 0 | 0 | 0
1354 | 2023-10-19 22:34 | 22 | 0 | 0 | 0 | 0
1355 | 2023-10-19 22:35 | 22 | 0 | 0 | 0 | 0
1356 | 2023-10-19 22:36 | 22 | 0 | 0 | 0 | 0
1357 | 2023-10-19 22:37 | 22 | 0 | 0 | 0 | 0
1358 | 2023-10-19 22:38 | 22 | 0 | 0 | 0 | 0
1359 | 2023-10-19 22:39 | 22 | 0 | 0 | 0 | 0
1360 | 2023-10-19 22:40 | 22 | 0 | 0 | 0 | 0
1361 | 2023-10-19 22:41 | 22 | 0 | 0 | 0 | 0
1362 | 2023-10-19 22:42 | 22 | 0 | 0 | 0 | 0
1363 | 2023-10-19 22:43 | 22 | 0 | 0 | 0 | 0
1364 | 2023-10-19 22:44 | 22 | 0 | 0 | 0 | 0
1365 | 2023-10-19 22:45 | 22 | 0 | 0 | 0 | 0
1366 | 2023-10-19 22:46 | 22 | 0 | 0 | 0 | 0
1367 | 2023-10-19 22:47 | 22 | 0 | 0 | 0 | 0
1368 | 2023-10-19 22:48 | 22 | 0 | 0 | 0 | 0
1369 | 2023-10-19 22:49 | 22 | 0 | 0 | 0 | 0
1370 | 2023-10-19 22:50 | 22 | 0 | 0 | 0 | 0
1371 | 2023-10-19 22:51 | 22 | 0 | 0 | 0 | 0
1372 | 2023-10-19 22:52 | 22 | 0 | 0 | 0 | 0
1373 | 2023-10-19 22:53 | 22 | 0 | 0 | 0 | 0
1374 | 2023-10-19 22:54 | 22 | 0 | 0 | 0 | 0
1375 | 2023-10-19 22:55 | 22 | 0 | 0 | 0 | 0
1376 | 2023-10-19 22:56 | 22 | 0 | 0 | 0 | 0
1377 | 2023-10-19 22:57 | 22 | 0 | 0 | 0 | 0
1378 | 2023-10-19 22:58 | 22 | 0 | 0 | 0 | 0
1379 | 2023-10-19 22:59 | 22 | 0 | 0 | 0 | 0
1380 | 2023-10-19 23:00 | 22 | 0 | 0 | 0 | 0
1381 | 2023-10-19 23:01 | 23 | 0 | 0 | 0 | 0
1382 | 2023-10-19 23:02 | 23 | 0 | 0 | 0 | 0
1383 | 2023-10-19 23:03 | 23 | 0 | 0 | 0 | 0
1384 | 2023-10-19 23:04 | 23 | 0 | 0 | 0 | 0
1385 | 2023-10-19 23:05 | 23 | 0 | 0 | 0 | 0
1386 | 2023-10-19 23:06 | 23 | 0 | 0 | 0 | 0
1387 | 2023-10-19 23:07 | 23 | 0 | 0 | 0 | 0
1388 | 2023-10-19 23:08 | 23 | 0 | 0 | 0 | 0
1389 | 2023-10-19 23:09 | 23 | 0 | 0 | 0 | 0
1390 | 2023-10-19 23:10 | 23 | 0 | 0 | 0 | 0
1391 | 2023-10-19 23:11 | 23 | 0 | 0 | 0 | 0
1392 | 2023-10-19 23:12 | 23 | 0 | 0 | 0 | 0
1393 | 2023-10-19 23:13 | 23 | 0 | 0 | 0 | 0
1394 | 2023-10-19 23:14 | 23 | 0 | 0 | 0 | 0
1395 | 2023-10-19 23:15 | 23 | 0 | 0 | 0 | 0
1396 | 2023-10-19 23:16 | 23 | 0 | 0 | 0 | 0
1397 | 2023-10-19 23:17 | 23 | 0 | 0 | 0 | 0
1398 | 2023-10-19 23:18 | 23 | 0 | 0 | 0 | 0
1399 | 2023-10-19 23:19 | 23 | 0 | 0 | 0 | 0
1400 | 2023-10-19 23:20 | 23 | 0 | 0 | 0 | 0
1401 | 2023-10-19 23:21 | 23 | 0 | 0 | 0 | 0
1402 | 2023-10-19 23:22 | 23 | 0 | 0 | 0 | 0
1403 | 2023-10-19 23:23 | 23 | 0 | 0 | 0 | 0
1404 | 2023-10-19 23:24 | 23 | 0 | 0 | 0 | 0
1405 | 2023-10-19 23:25 | 23 | 0 | 0 | 0 | 0
1406 | 2023-10-19 23:26 | 23 | 0 | 0 | 0 | 0
1407 | 2023-10-19 23:27 | 23 | 0 | 0 | 0 | 0
1408 | 2023-10-19 23:28 | 23 | 0 | 0 | 0 | 0
1409 | 2023-10-19 23:29 | 23 | 0 | 0 | 0 | 0
1410 | 2023-10-19 23:30 | 23 | 0 | 0 | 0 | 0
1411 | 2023-10-19 23:31 | 23 | 0 | 0 | 0 | 0
1412 | 2023-10-19 23:32 | 23 | 0 | 0 | 0 | 0
1413 | 2023-10-19 23:33 | 23 | 0 | 0 | 0 | 0
1414 | 2023-10-19 23:34 | 23 | 0 | 0 | 0 | 0
1415 | 2023-10-19 23:35 | 23 | 0 | 0 | 0 | 0
1416 | 2023-10-19 23:36 | 23 | 0 | 0 | 0 | 0
1417 | 2023-10-19 23:37 | 23 | 0 | 0 | 0 | 0
1418 | 2023-10-19 23:38 | 23 | 0 | 0 | 0 | 0
1419 | 2023-10-19 23:39 | 23 | 0 | 0 | 0 | 0
1420 | 2023-10-19 23:40 | 23 | 0 | 0 | 0 | 0
1421 | 2023-10-19 23:41 | 23 | 0 | 0 | 0 | 0
1422 | 2023-10-19 23:42 | 23 | 0 | 0 | 0 | 0
1423 | 2023-10-19 23:43 | 23 | 0 | 0 | 0 | 0
1424 | 2023-10-19 23:44 | 23 | 0 | 0 | 0 | 0
1425 | 2023-10-19 23:45 | 23 | 0 | 0 | 0 | 0
1426 | 2023-10-19 23:46 | 23 | 0 | 0 | 0 | 0
1427 | 2023-10-19 23:47 | 23 | 0 | 0 | 0 | 0
1428 | 2023-10-19 23:48 | 23 | 0 | 0 | 0 | 0
1429 | 2023-10-19 23:49 | 23 | 0 | 0 | 0 | 0
1430 | 2023-10-19 23:50 | 23 | 0 | 0 | 0 | 0
1431 | 2023-10-19 23:51 | 23 | 0 | 0 | 0 | 0
1432 | 2023-10-19 23:52 | 23 | 0 | 0 | 0 | 0
1433 | 2023-10-19 23:53 | 23 | 0 | 0 | 0 | 0
1434 | 2023-10-19 23:54 | 23 | 0 | 0 | 0 | 0
1435 | 2023-10-19 23:55 | 23 | 0 | 0 | 0 | 0
1436 | 2023-10-19 23:56 | 23 | 0 | 0 | 0 | 0
1437 | 2023-10-19 23:57 | 23 | 0 | 0 | 0 | 0
1438 | 2023-10-19 23:58 | 23 | 0 | 0 | 0 | 0
1439 | 2023-10-19 23:59 | 23 | 0 | 0 | 0 | 0
1440 | 2023-10-20 | 23 | 0 | 0 | 0 | 0

## Clear sky
Timeserie | Time UTC | hour | AC PV power production | PV_MEASURED_min | PV_MEASURED_hourly | RN_MERRA2
1 | 2023-10-15 00:01 | 0 | 0 | 0 | 0 | 0
2 | 2023-10-15 00:02 | 0 | 0 | 0 | 0 | 0
3 | 2023-10-15 00:03 | 0 | 0 | 0 | 0 | 0
4 | 2023-10-15 00:04 | 0 | 0 | 0 | 0 | 0
5 | 2023-10-15 00:05 | 0 | 0 | 0 | 0 | 0
6 | 2023-10-15 00:06 | 0 | 0 | 0 | 0 | 0
7 | 2023-10-15 00:07 | 0 | 0 | 0 | 0 | 0
8 | 2023-10-15 00:08 | 0 | 0 | 0 | 0 | 0
9 | 2023-10-15 00:09 | 0 | 0 | 0 | 0 | 0
10 | 2023-10-15 00:10 | 0 | 0 | 0 | 0 | 0
11 | 2023-10-15 00:11 | 0 | 0 | 0 | 0 | 0
12 | 2023-10-15 00:12 | 0 | 0 | 0 | 0 | 0
13 | 2023-10-15 00:13 | 0 | 0 | 0 | 0 | 0
14 | 2023-10-15 00:14 | 0 | 0 | 0 | 0 | 0
15 | 2023-10-15 00:15 | 0 | 0 | 0 | 0 | 0
16 | 2023-10-15 00:16 | 0 | 0 | 0 | 0 | 0
17 | 2023-10-15 00:17 | 0 | 0 | 0 | 0 | 0
18 | 2023-10-15 00:18 | 0 | 0 | 0 | 0 | 0
19 | 2023-10-15 00:19 | 0 | 0 | 0 | 0 | 0
20 | 2023-10-15 00:20 | 0 | 0 | 0 | 0 | 0
21 | 2023-10-15 00:21 | 0 | 0 | 0 | 0 | 0
22 | 2023-10-15 00:22 | 0 | 0 | 0 | 0 | 0
23 | 2023-10-15 00:23 | 0 | 0 | 0 | 0 | 0
24 | 2023-10-15 00:24 | 0 | 0 | 0 | 0 | 0
25 | 2023-10-15 00:25 | 0 | 0 | 0 | 0 | 0
26 | 2023-10-15 00:26 | 0 | 0 | 0 | 0 | 0
27 | 2023-10-15 00:27 | 0 | 0 | 0 | 0 | 0
28 | 2023-10-15 00:28 | 0 | 0 | 0 | 0 | 0
29 | 2023-10-15 00:29 | 0 | 0 | 0 | 0 | 0
30 | 2023-10-15 00:30 | 0 | 0 | 0 | 0 | 0
31 | 2023-10-15 00:31 | 0 | 0 | 0 | 0 | 0
32 | 2023-10-15 00:32 | 0 | 0 | 0 | 0 | 0
33 | 2023-10-15 00:33 | 0 | 0 | 0 | 0 | 0
34 | 2023-10-15 00:34 | 0 | 0 | 0 | 0 | 0
35 | 2023-10-15 00:35 | 0 | 0 | 0 | 0 | 0
36 | 2023-10-15 00:36 | 0 | 0 | 0 | 0 | 0
37 | 2023-10-15 00:37 | 0 | 0 | 0 | 0 | 0
38 | 2023-10-15 00:38 | 0 | 0 | 0 | 0 | 0
39 | 2023-10-15 00:39 | 0 | 0 | 0 | 0 | 0
40 | 2023-10-15 00:40 | 0 | 0 | 0 | 0 | 0
41 | 2023-10-15 00:41 | 0 | 0 | 0 | 0 | 0
42 | 2023-10-15 00:42 | 0 | 0 | 0 | 0 | 0
43 | 2023-10-15 00:43 | 0 | 0 | 0 | 0 | 0
44 | 2023-10-15 00:44 | 0 | 0 | 0 | 0 | 0
45 | 2023-10-15 00:45 | 0 | 0 | 0 | 0 | 0
46 | 2023-10-15 00:46 | 0 | 0 | 0 | 0 | 0
47 | 2023-10-15 00:47 | 0 | 0 | 0 | 0 | 0
48 | 2023-10-15 00:48 | 0 | 0 | 0 | 0 | 0
49 | 2023-10-15 00:49 | 0 | 0 | 0 | 0 | 0
50 | 2023-10-15 00:50 | 0 | 0 | 0 | 0 | 0
51 | 2023-10-15 00:51 | 0 | 0 | 0 | 0 | 0
52 | 2023-10-15 00:52 | 0 | 0 | 0 | 0 | 0
53 | 2023-10-15 00:53 | 0 | 0 | 0 | 0 | 0
54 | 2023-10-15 00:54 | 0 | 0 | 0 | 0 | 0
55 | 2023-10-15 00:55 | 0 | 0 | 0 | 0 | 0
56 | 2023-10-15 00:56 | 0 | 0 | 0 | 0 | 0
57 | 2023-10-15 00:57 | 0 | 0 | 0 | 0 | 0
58 | 2023-10-15 00:58 | 0 | 0 | 0 | 0 | 0
59 | 2023-10-15 00:59 | 0 | 0 | 0 | 0 | 0
60 | 2023-10-15 01:00 | 0 | 0 | 0 | 0 | 0
61 | 2023-10-15 01:01 | 1 | 0 | 0 | 0 | 0
62 | 2023-10-15 01:02 | 1 | 0 | 0 | 0 | 0
63 | 2023-10-15 01:03 | 1 | 0 | 0 | 0 | 0
64 | 2023-10-15 01:04 | 1 | 0 | 0 | 0 | 0
65 | 2023-10-15 01:05 | 1 | 0 | 0 | 0 | 0
66 | 2023-10-15 01:06 | 1 | 0 | 0 | 0 | 0
67 | 2023-10-15 01:07 | 1 | 0 | 0 | 0 | 0
68 | 2023-10-15 01:08 | 1 | 0 | 0 | 0 | 0
69 | 2023-10-15 01:09 | 1 | 0 | 0 | 0 | 0
70 | 2023-10-15 01:10 | 1 | 0 | 0 | 0 | 0
71 | 2023-10-15 01:11 | 1 | 0 | 0 | 0 | 0
72 | 2023-10-15 01:12 | 1 | 0 | 0 | 0 | 0
73 | 2023-10-15 01:13 | 1 | 0 | 0 | 0 | 0
74 | 2023-10-15 01:14 | 1 | 0 | 0 | 0 | 0
75 | 2023-10-15 01:15 | 1 | 0 | 0 | 0 | 0
76 | 2023-10-15 01:16 | 1 | 0 | 0 | 0 | 0
77 | 2023-10-15 01:17 | 1 | 0 | 0 | 0 | 0
78 | 2023-10-15 01:18 | 1 | 0 | 0 | 0 | 0
79 | 2023-10-15 01:19 | 1 | 0 | 0 | 0 | 0
80 | 2023-10-15 01:20 | 1 | 0 | 0 | 0 | 0
81 | 2023-10-15 01:21 | 1 | 0 | 0 | 0 | 0
82 | 2023-10-15 01:22 | 1 | 0 | 0 | 0 | 0
83 | 2023-10-15 01:23 | 1 | 0 | 0 | 0 | 0
84 | 2023-10-15 01:24 | 1 | 0 | 0 | 0 | 0
85 | 2023-10-15 01:25 | 1 | 0 | 0 | 0 | 0
86 | 2023-10-15 01:26 | 1 | 0 | 0 | 0 | 0
87 | 2023-10-15 01:27 | 1 | 0 | 0 | 0 | 0
88 | 2023-10-15 01:28 | 1 | 0 | 0 | 0 | 0
89 | 2023-10-15 01:29 | 1 | 0 | 0 | 0 | 0
90 | 2023-10-15 01:30 | 1 | 0 | 0 | 0 | 0
91 | 2023-10-15 01:31 | 1 | 0 | 0 | 0 | 0
92 | 2023-10-15 01:32 | 1 | 0 | 0 | 0 | 0
93 | 2023-10-15 01:33 | 1 | 0 | 0 | 0 | 0
94 | 2023-10-15 01:34 | 1 | 0 | 0 | 0 | 0
95 | 2023-10-15 01:35 | 1 | 0 | 0 | 0 | 0
96 | 2023-10-15 01:36 | 1 | 0 | 0 | 0 | 0
97 | 2023-10-15 01:37 | 1 | 0 | 0 | 0 | 0
98 | 2023-10-15 01:38 | 1 | 0 | 0 | 0 | 0
99 | 2023-10-15 01:39 | 1 | 0 | 0 | 0 | 0
100 | 2023-10-15 01:40 | 1 | 0 | 0 | 0 | 0
101 | 2023-10-15 01:41 | 1 | 0 | 0 | 0 | 0
102 | 2023-10-15 01:42 | 1 | 0 | 0 | 0 | 0
103 | 2023-10-15 01:43 | 1 | 0 | 0 | 0 | 0
104 | 2023-10-15 01:44 | 1 | 0 | 0 | 0 | 0
105 | 2023-10-15 01:45 | 1 | 0 | 0 | 0 | 0
106 | 2023-10-15 01:46 | 1 | 0 | 0 | 0 | 0
107 | 2023-10-15 01:47 | 1 | 0 | 0 | 0 | 0
108 | 2023-10-15 01:48 | 1 | 0 | 0 | 0 | 0
109 | 2023-10-15 01:49 | 1 | 0 | 0 | 0 | 0
110 | 2023-10-15 01:50 | 1 | 0 | 0 | 0 | 0
111 | 2023-10-15 01:51 | 1 | 0 | 0 | 0 | 0
112 | 2023-10-15 01:52 | 1 | 0 | 0 | 0 | 0
113 | 2023-10-15 01:53 | 1 | 0 | 0 | 0 | 0
114 | 2023-10-15 01:54 | 1 | 0 | 0 | 0 | 0
115 | 2023-10-15 01:55 | 1 | 0 | 0 | 0 | 0
116 | 2023-10-15 01:56 | 1 | 0 | 0 | 0 | 0
117 | 2023-10-15 01:57 | 1 | 0 | 0 | 0 | 0
118 | 2023-10-15 01:58 | 1 | 0 | 0 | 0 | 0
119 | 2023-10-15 01:59 | 1 | 0 | 0 | 0 | 0
120 | 2023-10-15 02:00 | 1 | 0 | 0 | 0 | 0
121 | 2023-10-15 02:01 | 2 | 0 | 0 | 0 | 0
122 | 2023-10-15 02:02 | 2 | 0 | 0 | 0 | 0
123 | 2023-10-15 02:03 | 2 | 0 | 0 | 0 | 0
124 | 2023-10-15 02:04 | 2 | 0 | 0 | 0 | 0
125 | 2023-10-15 02:05 | 2 | 0 | 0 | 0 | 0
126 | 2023-10-15 02:06 | 2 | 0 | 0 | 0 | 0
127 | 2023-10-15 02:07 | 2 | 0 | 0 | 0 | 0
128 | 2023-10-15 02:08 | 2 | 0 | 0 | 0 | 0
129 | 2023-10-15 02:09 | 2 | 0 | 0 | 0 | 0
130 | 2023-10-15 02:10 | 2 | 0 | 0 | 0 | 0
131 | 2023-10-15 02:11 | 2 | 0 | 0 | 0 | 0
132 | 2023-10-15 02:12 | 2 | 0 | 0 | 0 | 0
133 | 2023-10-15 02:13 | 2 | 0 | 0 | 0 | 0
134 | 2023-10-15 02:14 | 2 | 0 | 0 | 0 | 0
135 | 2023-10-15 02:15 | 2 | 0 | 0 | 0 | 0
136 | 2023-10-15 02:16 | 2 | 0 | 0 | 0 | 0
137 | 2023-10-15 02:17 | 2 | 0 | 0 | 0 | 0
138 | 2023-10-15 02:18 | 2 | 0 | 0 | 0 | 0
139 | 2023-10-15 02:19 | 2 | 0 | 0 | 0 | 0
140 | 2023-10-15 02:20 | 2 | 0 | 0 | 0 | 0
141 | 2023-10-15 02:21 | 2 | 0 | 0 | 0 | 0
142 | 2023-10-15 02:22 | 2 | 0 | 0 | 0 | 0
143 | 2023-10-15 02:23 | 2 | 0 | 0 | 0 | 0
144 | 2023-10-15 02:24 | 2 | 0 | 0 | 0 | 0
145 | 2023-10-15 02:25 | 2 | 0 | 0 | 0 | 0
146 | 2023-10-15 02:26 | 2 | 0 | 0 | 0 | 0
147 | 2023-10-15 02:27 | 2 | 0 | 0 | 0 | 0
148 | 2023-10-15 02:28 | 2 | 0 | 0 | 0 | 0
149 | 2023-10-15 02:29 | 2 | 0 | 0 | 0 | 0
150 | 2023-10-15 02:30 | 2 | 0 | 0 | 0 | 0
151 | 2023-10-15 02:31 | 2 | 0 | 0 | 0 | 0
152 | 2023-10-15 02:32 | 2 | 0 | 0 | 0 | 0
153 | 2023-10-15 02:33 | 2 | 0 | 0 | 0 | 0
154 | 2023-10-15 02:34 | 2 | 0 | 0 | 0 | 0
155 | 2023-10-15 02:35 | 2 | 0 | 0 | 0 | 0
156 | 2023-10-15 02:36 | 2 | 0 | 0 | 0 | 0
157 | 2023-10-15 02:37 | 2 | 0 | 0 | 0 | 0
158 | 2023-10-15 02:38 | 2 | 0 | 0 | 0 | 0
159 | 2023-10-15 02:39 | 2 | 0 | 0 | 0 | 0
160 | 2023-10-15 02:40 | 2 | 0 | 0 | 0 | 0
161 | 2023-10-15 02:41 | 2 | 0 | 0 | 0 | 0
162 | 2023-10-15 02:42 | 2 | 0 | 0 | 0 | 0
163 | 2023-10-15 02:43 | 2 | 0 | 0 | 0 | 0
164 | 2023-10-15 02:44 | 2 | 0 | 0 | 0 | 0
165 | 2023-10-15 02:45 | 2 | 0 | 0 | 0 | 0
166 | 2023-10-15 02:46 | 2 | 0 | 0 | 0 | 0
167 | 2023-10-15 02:47 | 2 | 0 | 0 | 0 | 0
168 | 2023-10-15 02:48 | 2 | 0 | 0 | 0 | 0
169 | 2023-10-15 02:49 | 2 | 0 | 0 | 0 | 0
170 | 2023-10-15 02:50 | 2 | 0 | 0 | 0 | 0
171 | 2023-10-15 02:51 | 2 | 0 | 0 | 0 | 0
172 | 2023-10-15 02:52 | 2 | 0 | 0 | 0 | 0
173 | 2023-10-15 02:53 | 2 | 0 | 0 | 0 | 0
174 | 2023-10-15 02:54 | 2 | 0 | 0 | 0 | 0
175 | 2023-10-15 02:55 | 2 | 0 | 0 | 0 | 0
176 | 2023-10-15 02:56 | 2 | 0 | 0 | 0 | 0
177 | 2023-10-15 02:57 | 2 | 0 | 0 | 0 | 0
178 | 2023-10-15 02:58 | 2 | 0 | 0 | 0 | 0
179 | 2023-10-15 02:59 | 2 | 0 | 0 | 0 | 0
180 | 2023-10-15 03:00 | 2 | 0 | 0 | 0 | 0
181 | 2023-10-15 03:01 | 3 | 0 | 0 | 0 | 0
182 | 2023-10-15 03:02 | 3 | 0 | 0 | 0 | 0
183 | 2023-10-15 03:03 | 3 | 0 | 0 | 0 | 0
184 | 2023-10-15 03:04 | 3 | 0 | 0 | 0 | 0
185 | 2023-10-15 03:05 | 3 | 0 | 0 | 0 | 0
186 | 2023-10-15 03:06 | 3 | 0 | 0 | 0 | 0
187 | 2023-10-15 03:07 | 3 | 0 | 0 | 0 | 0
188 | 2023-10-15 03:08 | 3 | 0 | 0 | 0 | 0
189 | 2023-10-15 03:09 | 3 | 0 | 0 | 0 | 0
190 | 2023-10-15 03:10 | 3 | 0 | 0 | 0 | 0
191 | 2023-10-15 03:11 | 3 | 0 | 0 | 0 | 0
192 | 2023-10-15 03:12 | 3 | 0 | 0 | 0 | 0
193 | 2023-10-15 03:13 | 3 | 0 | 0 | 0 | 0
194 | 2023-10-15 03:14 | 3 | 0 | 0 | 0 | 0
195 | 2023-10-15 03:15 | 3 | 0 | 0 | 0 | 0
196 | 2023-10-15 03:16 | 3 | 0 | 0 | 0 | 0
197 | 2023-10-15 03:17 | 3 | 0 | 0 | 0 | 0
198 | 2023-10-15 03:18 | 3 | 0 | 0 | 0 | 0
199 | 2023-10-15 03:19 | 3 | 0 | 0 | 0 | 0
200 | 2023-10-15 03:20 | 3 | 0 | 0 | 0 | 0
201 | 2023-10-15 03:21 | 3 | 0 | 0 | 0 | 0
202 | 2023-10-15 03:22 | 3 | 0 | 0 | 0 | 0
203 | 2023-10-15 03:23 | 3 | 0 | 0 | 0 | 0
204 | 2023-10-15 03:24 | 3 | 0 | 0 | 0 | 0
205 | 2023-10-15 03:25 | 3 | 0 | 0 | 0 | 0
206 | 2023-10-15 03:26 | 3 | 0 | 0 | 0 | 0
207 | 2023-10-15 03:27 | 3 | 0 | 0 | 0 | 0
208 | 2023-10-15 03:28 | 3 | 0 | 0 | 0 | 0
209 | 2023-10-15 03:29 | 3 | 0 | 0 | 0 | 0
210 | 2023-10-15 03:30 | 3 | 0 | 0 | 0 | 0
211 | 2023-10-15 03:31 | 3 | 0 | 0 | 0 | 0
212 | 2023-10-15 03:32 | 3 | 0 | 0 | 0 | 0
213 | 2023-10-15 03:33 | 3 | 0 | 0 | 0 | 0
214 | 2023-10-15 03:34 | 3 | 0 | 0 | 0 | 0
215 | 2023-10-15 03:35 | 3 | 0 | 0 | 0 | 0
216 | 2023-10-15 03:36 | 3 | 0 | 0 | 0 | 0
217 | 2023-10-15 03:37 | 3 | 0 | 0 | 0 | 0
218 | 2023-10-15 03:38 | 3 | 0 | 0 | 0 | 0
219 | 2023-10-15 03:39 | 3 | 0 | 0 | 0 | 0
220 | 2023-10-15 03:40 | 3 | 0 | 0 | 0 | 0
221 | 2023-10-15 03:41 | 3 | 0 | 0 | 0 | 0
222 | 2023-10-15 03:42 | 3 | 0 | 0 | 0 | 0
223 | 2023-10-15 03:43 | 3 | 0 | 0 | 0 | 0
224 | 2023-10-15 03:44 | 3 | 0 | 0 | 0 | 0
225 | 2023-10-15 03:45 | 3 | 0 | 0 | 0 | 0
226 | 2023-10-15 03:46 | 3 | 0 | 0 | 0 | 0
227 | 2023-10-15 03:47 | 3 | 0 | 0 | 0 | 0
228 | 2023-10-15 03:48 | 3 | 0 | 0 | 0 | 0
229 | 2023-10-15 03:49 | 3 | 0 | 0 | 0 | 0
230 | 2023-10-15 03:50 | 3 | 0 | 0 | 0 | 0
231 | 2023-10-15 03:51 | 3 | 0 | 0 | 0 | 0
232 | 2023-10-15 03:52 | 3 | 0 | 0 | 0 | 0
233 | 2023-10-15 03:53 | 3 | 0 | 0 | 0 | 0
234 | 2023-10-15 03:54 | 3 | 0 | 0 | 0 | 0
235 | 2023-10-15 03:55 | 3 | 0 | 0 | 0 | 0
236 | 2023-10-15 03:56 | 3 | 0 | 0 | 0 | 0
237 | 2023-10-15 03:57 | 3 | 0 | 0 | 0 | 0
238 | 2023-10-15 03:58 | 3 | 0 | 0 | 0 | 0
239 | 2023-10-15 03:59 | 3 | 0 | 0 | 0 | 0
240 | 2023-10-15 04:00 | 3 | 0 | 0 | 0 | 0
241 | 2023-10-15 04:01 | 4 | 0 | 0 | 0 | 0
242 | 2023-10-15 04:02 | 4 | 0 | 0 | 0 | 0
243 | 2023-10-15 04:03 | 4 | 0 | 0 | 0 | 0
244 | 2023-10-15 04:04 | 4 | 0 | 0 | 0 | 0
245 | 2023-10-15 04:05 | 4 | 0 | 0 | 0 | 0
246 | 2023-10-15 04:06 | 4 | 0 | 0 | 0 | 0
247 | 2023-10-15 04:07 | 4 | 0 | 0 | 0 | 0
248 | 2023-10-15 04:08 | 4 | 0 | 0 | 0 | 0
249 | 2023-10-15 04:09 | 4 | 0 | 0 | 0 | 0
250 | 2023-10-15 04:10 | 4 | 0 | 0 | 0 | 0
251 | 2023-10-15 04:11 | 4 | 0 | 0 | 0 | 0
252 | 2023-10-15 04:12 | 4 | 0 | 0 | 0 | 0
253 | 2023-10-15 04:13 | 4 | 0 | 0 | 0 | 0
254 | 2023-10-15 04:14 | 4 | 0 | 0 | 0 | 0
255 | 2023-10-15 04:15 | 4 | 0 | 0 | 0 | 0
256 | 2023-10-15 04:16 | 4 | 0 | 0 | 0 | 0
257 | 2023-10-15 04:17 | 4 | 0 | 0 | 0 | 0
258 | 2023-10-15 04:18 | 4 | 0 | 0 | 0 | 0
259 | 2023-10-15 04:19 | 4 | 0 | 0 | 0 | 0
260 | 2023-10-15 04:20 | 4 | 0 | 0 | 0 | 0
261 | 2023-10-15 04:21 | 4 | 0 | 0 | 0 | 0
262 | 2023-10-15 04:22 | 4 | 0 | 0 | 0 | 0
263 | 2023-10-15 04:23 | 4 | 0 | 0 | 0 | 0
264 | 2023-10-15 04:24 | 4 | 0 | 0 | 0 | 0
265 | 2023-10-15 04:25 | 4 | 0 | 0 | 0 | 0
266 | 2023-10-15 04:26 | 4 | 0 | 0 | 0 | 0
267 | 2023-10-15 04:27 | 4 | 0 | 0 | 0 | 0
268 | 2023-10-15 04:28 | 4 | 0 | 0 | 0 | 0
269 | 2023-10-15 04:29 | 4 | 0 | 0 | 0 | 0
270 | 2023-10-15 04:30 | 4 | 0 | 0 | 0 | 0
271 | 2023-10-15 04:31 | 4 | 0 | 0 | 0 | 0
272 | 2023-10-15 04:32 | 4 | 0 | 0 | 0 | 0
273 | 2023-10-15 04:33 | 4 | 0 | 0 | 0 | 0
274 | 2023-10-15 04:34 | 4 | 0 | 0 | 0 | 0
275 | 2023-10-15 04:35 | 4 | 0 | 0 | 0 | 0
276 | 2023-10-15 04:36 | 4 | 0 | 0 | 0 | 0
277 | 2023-10-15 04:37 | 4 | 0 | 0 | 0 | 0
278 | 2023-10-15 04:38 | 4 | 0 | 0 | 0 | 0
279 | 2023-10-15 04:39 | 4 | 0 | 0 | 0 | 0
280 | 2023-10-15 04:40 | 4 | 0 | 0 | 0 | 0
281 | 2023-10-15 04:41 | 4 | 0 | 0 | 0 | 0
282 | 2023-10-15 04:42 | 4 | 0 | 0 | 0 | 0
283 | 2023-10-15 04:43 | 4 | 0 | 0 | 0 | 0
284 | 2023-10-15 04:44 | 4 | 0 | 0 | 0 | 0
285 | 2023-10-15 04:45 | 4 | 0 | 0 | 0 | 0
286 | 2023-10-15 04:46 | 4 | 0 | 0 | 0 | 0
287 | 2023-10-15 04:47 | 4 | 0 | 0 | 0 | 0
288 | 2023-10-15 04:48 | 4 | 0 | 0 | 0 | 0
289 | 2023-10-15 04:49 | 4 | 0 | 0 | 0 | 0
290 | 2023-10-15 04:50 | 4 | 0 | 0 | 0 | 0
291 | 2023-10-15 04:51 | 4 | 0 | 0 | 0 | 0
292 | 2023-10-15 04:52 | 4 | 0 | 0 | 0 | 0
293 | 2023-10-15 04:53 | 4 | 0 | 0 | 0 | 0
294 | 2023-10-15 04:54 | 4 | 0 | 0 | 0 | 0
295 | 2023-10-15 04:55 | 4 | 0 | 0 | 0 | 0
296 | 2023-10-15 04:56 | 4 | 0 | 0 | 0 | 0
297 | 2023-10-15 04:57 | 4 | 0 | 0 | 0 | 0
298 | 2023-10-15 04:58 | 4 | 0 | 0 | 0 | 0
299 | 2023-10-15 04:59 | 4 | 0 | 0 | 0 | 0
300 | 2023-10-15 05:00 | 4 | 0 | 0 | 0 | 0
301 | 2023-10-15 05:01 | 5 | 0 | 0 | 0 | 0
302 | 2023-10-15 05:02 | 5 | 0 | 0 | 0 | 0
303 | 2023-10-15 05:03 | 5 | 0 | 0 | 0 | 0
304 | 2023-10-15 05:04 | 5 | 0 | 0 | 0 | 0
305 | 2023-10-15 05:05 | 5 | 0 | 0 | 0 | 0
306 | 2023-10-15 05:06 | 5 | 0 | 0 | 0 | 0
307 | 2023-10-15 05:07 | 5 | 0 | 0 | 0 | 0
308 | 2023-10-15 05:08 | 5 | 0 | 0 | 0 | 0
309 | 2023-10-15 05:09 | 5 | 0 | 0 | 0 | 0
310 | 2023-10-15 05:10 | 5 | 0 | 0 | 0 | 0
311 | 2023-10-15 05:11 | 5 | 0 | 0 | 0 | 0
312 | 2023-10-15 05:12 | 5 | 0 | 0 | 0 | 0
313 | 2023-10-15 05:13 | 5 | 0 | 0 | 0 | 0
314 | 2023-10-15 05:14 | 5 | 0 | 0 | 0 | 0
315 | 2023-10-15 05:15 | 5 | 0 | 0 | 0 | 0
316 | 2023-10-15 05:16 | 5 | 0 | 0 | 0 | 0
317 | 2023-10-15 05:17 | 5 | 0 | 0 | 0 | 0
318 | 2023-10-15 05:18 | 5 | 0 | 0 | 0 | 0
319 | 2023-10-15 05:19 | 5 | 0 | 0 | 0 | 0
320 | 2023-10-15 05:20 | 5 | 0 | 0 | 0 | 0
321 | 2023-10-15 05:21 | 5 | 0 | 0 | 0 | 0
322 | 2023-10-15 05:22 | 5 | 0 | 0 | 0 | 0
323 | 2023-10-15 05:23 | 5 | 0 | 0 | 0 | 0
324 | 2023-10-15 05:24 | 5 | 0 | 0 | 0 | 0
325 | 2023-10-15 05:25 | 5 | 0 | 0 | 0 | 0
326 | 2023-10-15 05:26 | 5 | 0 | 0 | 0 | 0
327 | 2023-10-15 05:27 | 5 | 0 | 0 | 0 | 0
328 | 2023-10-15 05:28 | 5 | 0 | 0 | 0 | 0
329 | 2023-10-15 05:29 | 5 | 0 | 0 | 0 | 0
330 | 2023-10-15 05:30 | 5 | 0 | 0 | 0 | 0
331 | 2023-10-15 05:31 | 5 | 0 | 0 | 0 | 0
332 | 2023-10-15 05:32 | 5 | 0 | 0 | 0 | 0
333 | 2023-10-15 05:33 | 5 | 0 | 0 | 0 | 0
334 | 2023-10-15 05:34 | 5 | 0 | 0 | 0 | 0
335 | 2023-10-15 05:35 | 5 | 0 | 0 | 0 | 0
336 | 2023-10-15 05:36 | 5 | 0 | 0 | 0 | 0
337 | 2023-10-15 05:37 | 5 | 0 | 0 | 0 | 0
338 | 2023-10-15 05:38 | 5 | 0 | 0 | 0 | 0
339 | 2023-10-15 05:39 | 5 | 0 | 0 | 0 | 0
340 | 2023-10-15 05:40 | 5 | 0 | 0 | 0 | 0
341 | 2023-10-15 05:41 | 5 | 0 | 0 | 0 | 0
342 | 2023-10-15 05:42 | 5 | 0 | 0 | 0 | 0
343 | 2023-10-15 05:43 | 5 | 0 | 0 | 0 | 0
344 | 2023-10-15 05:44 | 5 | 0 | 0 | 0 | 0
345 | 2023-10-15 05:45 | 5 | 0 | 0 | 0 | 0
346 | 2023-10-15 05:46 | 5 | 0 | 0 | 0 | 0
347 | 2023-10-15 05:47 | 5 | 0 | 0 | 0 | 0
348 | 2023-10-15 05:48 | 5 | 0 | 0 | 0 | 0
349 | 2023-10-15 05:49 | 5 | 0 | 0 | 0 | 0
350 | 2023-10-15 05:50 | 5 | 0 | 0 | 0 | 0
351 | 2023-10-15 05:51 | 5 | 0 | 0 | 0 | 0
352 | 2023-10-15 05:52 | 5 | 0 | 0 | 0 | 0
353 | 2023-10-15 05:53 | 5 | 0 | 0 | 0 | 0
354 | 2023-10-15 05:54 | 5 | 0 | 0 | 0 | 0
355 | 2023-10-15 05:55 | 5 | 0 | 0 | 0 | 0
356 | 2023-10-15 05:56 | 5 | 0 | 0 | 0 | 0
357 | 2023-10-15 05:57 | 5 | 0 | 0 | 0 | 0
358 | 2023-10-15 05:58 | 5 | 0 | 0 | 0 | 0
359 | 2023-10-15 05:59 | 5 | 0 | 0 | 0 | 0
360 | 2023-10-15 06:00 | 5 | 0 | 0 | 0 | 0
361 | 2023-10-15 06:01 | 6 | 0 | 0 | 0.021914 | 0.002
362 | 2023-10-15 06:02 | 6 | 0 | 0 | 0.021914 | 0.002
363 | 2023-10-15 06:03 | 6 | 0 | 0 | 0.021914 | 0.002
364 | 2023-10-15 06:04 | 6 | 0 | 0 | 0.021914 | 0.002
365 | 2023-10-15 06:05 | 6 | 0 | 0 | 0.021914 | 0.002
366 | 2023-10-15 06:06 | 6 | 0 | 0 | 0.021914 | 0.002
367 | 2023-10-15 06:07 | 6 | 0 | 0 | 0.021914 | 0.002
368 | 2023-10-15 06:08 | 6 | 0 | 0 | 0.021914 | 0.002
369 | 2023-10-15 06:09 | 6 | 0 | 0 | 0.021914 | 0.002
370 | 2023-10-15 06:10 | 6 | 0 | 0 | 0.021914 | 0.002
371 | 2023-10-15 06:11 | 6 | 0 | 0 | 0.021914 | 0.002
372 | 2023-10-15 06:12 | 6 | 0 | 0 | 0.021914 | 0.002
373 | 2023-10-15 06:13 | 6 | 0 | 0 | 0.021914 | 0.002
374 | 2023-10-15 06:14 | 6 | 0 | 0 | 0.021914 | 0.002
375 | 2023-10-15 06:15 | 6 | 0 | 0 | 0.021914 | 0.002
376 | 2023-10-15 06:16 | 6 | 0 | 0 | 0.021914 | 0.002
377 | 2023-10-15 06:17 | 6 | 0 | 0 | 0.021914 | 0.002
378 | 2023-10-15 06:18 | 6 | 0 | 0 | 0.021914 | 0.002
379 | 2023-10-15 06:19 | 6 | 0 | 0 | 0.021914 | 0.002
380 | 2023-10-15 06:20 | 6 | 0 | 0 | 0.021914 | 0.002
381 | 2023-10-15 06:21 | 6 | 0 | 0 | 0.021914 | 0.002
382 | 2023-10-15 06:22 | 6 | 0 | 0 | 0.021914 | 0.002
383 | 2023-10-15 06:23 | 6 | 19589.9022 | 0.0049077 | 0.021914 | 0.002
384 | 2023-10-15 06:24 | 6 | 14392.2833 | 0.0036056 | 0.021914 | 0.002
385 | 2023-10-15 06:25 | 6 | 16687.2658 | 0.0041805 | 0.021914 | 0.002
386 | 2023-10-15 06:26 | 6 | 20403.6471 | 0.0051115 | 0.021914 | 0.002
387 | 2023-10-15 06:27 | 6 | 25394.6753 | 0.0063619 | 0.021914 | 0.002
388 | 2023-10-15 06:28 | 6 | 18323.8224 | 0.0045905 | 0.021914 | 0.002
389 | 2023-10-15 06:29 | 6 | 0 | 0 | 0.021914 | 0.002
390 | 2023-10-15 06:30 | 6 | 0 | 0 | 0.021914 | 0.002
391 | 2023-10-15 06:31 | 6 | 35937.3823 | 0.0090031 | 0.021914 | 0.002
392 | 2023-10-15 06:32 | 6 | 54357.2793 | 0.013618 | 0.021914 | 0.002
393 | 2023-10-15 06:33 | 6 | 62328.854 | 0.015615 | 0.021914 | 0.002
394 | 2023-10-15 06:34 | 6 | 68306.8867 | 0.017112 | 0.021914 | 0.002
395 | 2023-10-15 06:35 | 6 | 75023.8669 | 0.018795 | 0.021914 | 0.002
396 | 2023-10-15 06:36 | 6 | 83306.9119 | 0.02087 | 0.021914 | 0.002
397 | 2023-10-15 06:37 | 6 | 88457.8089 | 0.022161 | 0.021914 | 0.002
398 | 2023-10-15 06:38 | 6 | 93144.332 | 0.023335 | 0.021914 | 0.002
399 | 2023-10-15 06:39 | 6 | 102164.088 | 0.025594 | 0.021914 | 0.002
400 | 2023-10-15 06:40 | 6 | 112143.5688 | 0.028094 | 0.021914 | 0.002
401 | 2023-10-15 06:41 | 6 | 122604.5832 | 0.030715 | 0.021914 | 0.002
402 | 2023-10-15 06:42 | 6 | 119591.0515 | 0.02996 | 0.021914 | 0.002
403 | 2023-10-15 06:43 | 6 | 106523.8064 | 0.026686 | 0.021914 | 0.002
404 | 2023-10-15 06:44 | 6 | 138178.3634 | 0.034617 | 0.021914 | 0.002
405 | 2023-10-15 06:45 | 6 | 166995.522 | 0.041836 | 0.021914 | 0.002
406 | 2023-10-15 06:46 | 6 | 181434.6764 | 0.045453 | 0.021914 | 0.002
407 | 2023-10-15 06:47 | 6 | 192487.5127 | 0.048222 | 0.021914 | 0.002
408 | 2023-10-15 06:48 | 6 | 201128.0712 | 0.050387 | 0.021914 | 0.002
409 | 2023-10-15 06:49 | 6 | 208057.4587 | 0.052123 | 0.021914 | 0.002
410 | 2023-10-15 06:50 | 6 | 217652.4488 | 0.054527 | 0.021914 | 0.002
411 | 2023-10-15 06:51 | 6 | 234988.7746 | 0.05887 | 0.021914 | 0.002
412 | 2023-10-15 06:52 | 6 | 250977.2786 | 0.062875 | 0.021914 | 0.002
413 | 2023-10-15 06:53 | 6 | 264878.8713 | 0.066358 | 0.021914 | 0.002
414 | 2023-10-15 06:54 | 6 | 276482.7121 | 0.069265 | 0.021914 | 0.002
415 | 2023-10-15 06:55 | 6 | 286218.2788 | 0.071704 | 0.021914 | 0.002
416 | 2023-10-15 06:56 | 6 | 297686.6785 | 0.074577 | 0.021914 | 0.002
417 | 2023-10-15 06:57 | 6 | 307365.2015 | 0.077001 | 0.021914 | 0.002
418 | 2023-10-15 06:58 | 6 | 319063.5057 | 0.079932 | 0.021914 | 0.002
419 | 2023-10-15 06:59 | 6 | 331999.3134 | 0.083173 | 0.021914 | 0.002
420 | 2023-10-15 07:00 | 6 | 346681.6018 | 0.086851 | 0.021914 | 0.002
421 | 2023-10-15 07:01 | 7 | 358222.8099 | 0.089742 | 0.20234 | 0.154
422 | 2023-10-15 07:02 | 7 | 373042.6739 | 0.093455 | 0.20234 | 0.154
423 | 2023-10-15 07:03 | 7 | 380860.7355 | 0.095414 | 0.20234 | 0.154
424 | 2023-10-15 07:04 | 7 | 391762.925 | 0.098145 | 0.20234 | 0.154
425 | 2023-10-15 07:05 | 7 | 400333.7111 | 0.10029 | 0.20234 | 0.154
426 | 2023-10-15 07:06 | 7 | 410381.901 | 0.10281 | 0.20234 | 0.154
427 | 2023-10-15 07:07 | 7 | 423589.5205 | 0.10612 | 0.20234 | 0.154
428 | 2023-10-15 07:08 | 7 | 448910.1164 | 0.11246 | 0.20234 | 0.154
429 | 2023-10-15 07:09 | 7 | 467996.3675 | 0.11724 | 0.20234 | 0.154
430 | 2023-10-15 07:10 | 7 | 484046.9213 | 0.12126 | 0.20234 | 0.154
431 | 2023-10-15 07:11 | 7 | 496448.2807 | 0.12437 | 0.20234 | 0.154
432 | 2023-10-15 07:12 | 7 | 508119.6654 | 0.12729 | 0.20234 | 0.154
433 | 2023-10-15 07:13 | 7 | 527903.7976 | 0.13225 | 0.20234 | 0.154
434 | 2023-10-15 07:14 | 7 | 542522.4326 | 0.13591 | 0.20234 | 0.154
435 | 2023-10-15 07:15 | 7 | 553856.3615 | 0.13875 | 0.20234 | 0.154
436 | 2023-10-15 07:16 | 7 | 564468.3251 | 0.14141 | 0.20234 | 0.154
437 | 2023-10-15 07:17 | 7 | 582949.9007 | 0.14604 | 0.20234 | 0.154
438 | 2023-10-15 07:18 | 7 | 602834.6781 | 0.15102 | 0.20234 | 0.154
439 | 2023-10-15 07:19 | 7 | 620816.8518 | 0.15553 | 0.20234 | 0.154
440 | 2023-10-15 07:20 | 7 | 636879.0853 | 0.15955 | 0.20234 | 0.154
441 | 2023-10-15 07:21 | 7 | 646990.3786 | 0.16208 | 0.20234 | 0.154
442 | 2023-10-15 07:22 | 7 | 665490.2827 | 0.16672 | 0.20234 | 0.154
443 | 2023-10-15 07:23 | 7 | 683219.3783 | 0.17116 | 0.20234 | 0.154
444 | 2023-10-15 07:24 | 7 | 701217.744 | 0.17567 | 0.20234 | 0.154
445 | 2023-10-15 07:25 | 7 | 721732.4038 | 0.18081 | 0.20234 | 0.154
446 | 2023-10-15 07:26 | 7 | 741593.2284 | 0.18578 | 0.20234 | 0.154
447 | 2023-10-15 07:27 | 7 | 757873.1675 | 0.18986 | 0.20234 | 0.154
448 | 2023-10-15 07:28 | 7 | 781887.0396 | 0.19588 | 0.20234 | 0.154
449 | 2023-10-15 07:29 | 7 | 800370.7997 | 0.20051 | 0.20234 | 0.154
450 | 2023-10-15 07:30 | 7 | 816605.4713 | 0.20458 | 0.20234 | 0.154
451 | 2023-10-15 07:31 | 7 | 831001.3349 | 0.20818 | 0.20234 | 0.154
452 | 2023-10-15 07:32 | 7 | 847306.1835 | 0.21227 | 0.20234 | 0.154
453 | 2023-10-15 07:33 | 7 | 867647.4264 | 0.21736 | 0.20234 | 0.154
454 | 2023-10-15 07:34 | 7 | 883073.8233 | 0.22123 | 0.20234 | 0.154
455 | 2023-10-15 07:35 | 7 | 900048.0523 | 0.22548 | 0.20234 | 0.154
456 | 2023-10-15 07:36 | 7 | 924633.2296 | 0.23164 | 0.20234 | 0.154
457 | 2023-10-15 07:37 | 7 | 942716.7127 | 0.23617 | 0.20234 | 0.154
458 | 2023-10-15 07:38 | 7 | 961952.1706 | 0.24099 | 0.20234 | 0.154
459 | 2023-10-15 07:39 | 7 | 978639.716 | 0.24517 | 0.20234 | 0.154
460 | 2023-10-15 07:40 | 7 | 992358.3523 | 0.24861 | 0.20234 | 0.154
461 | 2023-10-15 07:41 | 7 | 1002380.5043 | 0.25112 | 0.20234 | 0.154
462 | 2023-10-15 07:42 | 7 | 1023296.0802 | 0.25636 | 0.20234 | 0.154
463 | 2023-10-15 07:43 | 7 | 1045299.2756 | 0.26187 | 0.20234 | 0.154
464 | 2023-10-15 07:44 | 7 | 1051174.4758 | 0.26334 | 0.20234 | 0.154
465 | 2023-10-15 07:45 | 7 | 1071235.162 | 0.26837 | 0.20234 | 0.154
466 | 2023-10-15 07:46 | 7 | 1098065.3423 | 0.27509 | 0.20234 | 0.154
467 | 2023-10-15 07:47 | 7 | 1109549.1107 | 0.27797 | 0.20234 | 0.154
468 | 2023-10-15 07:48 | 7 | 1124049.6753 | 0.2816 | 0.20234 | 0.154
469 | 2023-10-15 07:49 | 7 | 1136388.036 | 0.28469 | 0.20234 | 0.154
470 | 2023-10-15 07:50 | 7 | 1158607.8403 | 0.29026 | 0.20234 | 0.154
471 | 2023-10-15 07:51 | 7 | 1173372.4226 | 0.29395 | 0.20234 | 0.154
472 | 2023-10-15 07:52 | 7 | 1178504.3531 | 0.29524 | 0.20234 | 0.154
473 | 2023-10-15 07:53 | 7 | 1198839.5795 | 0.30033 | 0.20234 | 0.154
474 | 2023-10-15 07:54 | 7 | 1213093.8183 | 0.30391 | 0.20234 | 0.154
475 | 2023-10-15 07:55 | 7 | 1228206.62 | 0.30769 | 0.20234 | 0.154
476 | 2023-10-15 07:56 | 7 | 1240503.6944 | 0.31077 | 0.20234 | 0.154
477 | 2023-10-15 07:57 | 7 | 1263940.632 | 0.31664 | 0.20234 | 0.154
478 | 2023-10-15 07:58 | 7 | 1292216.9254 | 0.32373 | 0.20234 | 0.154
479 | 2023-10-15 07:59 | 7 | 1301985.4543 | 0.32617 | 0.20234 | 0.154
480 | 2023-10-15 08:00 | 7 | 1335790.2141 | 0.33464 | 0.20234 | 0.154
481 | 2023-10-15 08:01 | 8 | 1361518.1659 | 0.34109 | 0.43576 | 0.363
482 | 2023-10-15 08:02 | 8 | 1393166.8222 | 0.34902 | 0.43576 | 0.363
483 | 2023-10-15 08:03 | 8 | 1396565.8632 | 0.34987 | 0.43576 | 0.363
484 | 2023-10-15 08:04 | 8 | 1414218.5245 | 0.35429 | 0.43576 | 0.363
485 | 2023-10-15 08:05 | 8 | 1425507.5028 | 0.35712 | 0.43576 | 0.363
486 | 2023-10-15 08:06 | 8 | 1415635.6745 | 0.35465 | 0.43576 | 0.363
487 | 2023-10-15 08:07 | 8 | 1321294.3555 | 0.33101 | 0.43576 | 0.363
488 | 2023-10-15 08:08 | 8 | 874063.8193 | 0.21897 | 0.43576 | 0.363
489 | 2023-10-15 08:09 | 8 | 649359.8237 | 0.16268 | 0.43576 | 0.363
490 | 2023-10-15 08:10 | 8 | 1022589.3927 | 0.25618 | 0.43576 | 0.363
491 | 2023-10-15 08:11 | 8 | 1321941.4616 | 0.33117 | 0.43576 | 0.363
492 | 2023-10-15 08:12 | 8 | 1536856.4339 | 0.38501 | 0.43576 | 0.363
493 | 2023-10-15 08:13 | 8 | 1296390.2942 | 0.32477 | 0.43576 | 0.363
494 | 2023-10-15 08:14 | 8 | 1249768.2145 | 0.31309 | 0.43576 | 0.363
495 | 2023-10-15 08:15 | 8 | 1217834.6864 | 0.30509 | 0.43576 | 0.363
496 | 2023-10-15 08:16 | 8 | 1280203.3294 | 0.32072 | 0.43576 | 0.363
497 | 2023-10-15 08:17 | 8 | 1417539.7662 | 0.35512 | 0.43576 | 0.363
498 | 2023-10-15 08:18 | 8 | 1653694.4226 | 0.41429 | 0.43576 | 0.363
499 | 2023-10-15 08:19 | 8 | 1714948.3459 | 0.42963 | 0.43576 | 0.363
500 | 2023-10-15 08:20 | 8 | 1732038.9037 | 0.43391 | 0.43576 | 0.363
501 | 2023-10-15 08:21 | 8 | 1736671.567 | 0.43507 | 0.43576 | 0.363
502 | 2023-10-15 08:22 | 8 | 1687817.3067 | 0.42283 | 0.43576 | 0.363
503 | 2023-10-15 08:23 | 8 | 1607607.6877 | 0.40274 | 0.43576 | 0.363
504 | 2023-10-15 08:24 | 8 | 1708054.9734 | 0.4279 | 0.43576 | 0.363
505 | 2023-10-15 08:25 | 8 | 1771721.8771 | 0.44385 | 0.43576 | 0.363
506 | 2023-10-15 08:26 | 8 | 1780838.2632 | 0.44614 | 0.43576 | 0.363
507 | 2023-10-15 08:27 | 8 | 1796612.6106 | 0.45009 | 0.43576 | 0.363
508 | 2023-10-15 08:28 | 8 | 1804336.6597 | 0.45202 | 0.43576 | 0.363
509 | 2023-10-15 08:29 | 8 | 1827409.4944 | 0.4578 | 0.43576 | 0.363
510 | 2023-10-15 08:30 | 8 | 1850632.4258 | 0.46362 | 0.43576 | 0.363
511 | 2023-10-15 08:31 | 8 | 1870930.9045 | 0.46871 | 0.43576 | 0.363
512 | 2023-10-15 08:32 | 8 | 1887842.2655 | 0.47294 | 0.43576 | 0.363
513 | 2023-10-15 08:33 | 8 | 1905502.8107 | 0.47737 | 0.43576 | 0.363
514 | 2023-10-15 08:34 | 8 | 1917348.756 | 0.48034 | 0.43576 | 0.363
515 | 2023-10-15 08:35 | 8 | 1932754.2782 | 0.4842 | 0.43576 | 0.363
516 | 2023-10-15 08:36 | 8 | 1921915.4942 | 0.48148 | 0.43576 | 0.363
517 | 2023-10-15 08:37 | 8 | 1899167.0303 | 0.47578 | 0.43576 | 0.363
518 | 2023-10-15 08:38 | 8 | 1961807.4475 | 0.49147 | 0.43576 | 0.363
519 | 2023-10-15 08:39 | 8 | 1972135.2318 | 0.49406 | 0.43576 | 0.363
520 | 2023-10-15 08:40 | 8 | 1913171.9428 | 0.47929 | 0.43576 | 0.363
521 | 2023-10-15 08:41 | 8 | 1997466.6916 | 0.50041 | 0.43576 | 0.363
522 | 2023-10-15 08:42 | 8 | 2023985.5819 | 0.50705 | 0.43576 | 0.363
523 | 2023-10-15 08:43 | 8 | 2046405.5888 | 0.51267 | 0.43576 | 0.363
524 | 2023-10-15 08:44 | 8 | 2065746.4489 | 0.51751 | 0.43576 | 0.363
525 | 2023-10-15 08:45 | 8 | 2069570.5247 | 0.51847 | 0.43576 | 0.363
526 | 2023-10-15 08:46 | 8 | 2068190.294 | 0.51813 | 0.43576 | 0.363
527 | 2023-10-15 08:47 | 8 | 2079466.705 | 0.52095 | 0.43576 | 0.363
528 | 2023-10-15 08:48 | 8 | 2091285.2865 | 0.52391 | 0.43576 | 0.363
529 | 2023-10-15 08:49 | 8 | 2113136.425 | 0.52939 | 0.43576 | 0.363
530 | 2023-10-15 08:50 | 8 | 2123003.8591 | 0.53186 | 0.43576 | 0.363
531 | 2023-10-15 08:51 | 8 | 2123437.5085 | 0.53197 | 0.43576 | 0.363
532 | 2023-10-15 08:52 | 8 | 2053238.1071 | 0.51438 | 0.43576 | 0.363
533 | 2023-10-15 08:53 | 8 | 2067181.2225 | 0.51787 | 0.43576 | 0.363
534 | 2023-10-15 08:54 | 8 | 2130462.3509 | 0.53373 | 0.43576 | 0.363
535 | 2023-10-15 08:55 | 8 | 2184471.1367 | 0.54726 | 0.43576 | 0.363
536 | 2023-10-15 08:56 | 8 | 2214123.653 | 0.55468 | 0.43576 | 0.363
537 | 2023-10-15 08:57 | 8 | 2238333.1552 | 0.56075 | 0.43576 | 0.363
538 | 2023-10-15 08:58 | 8 | 2242043.4009 | 0.56168 | 0.43576 | 0.363
539 | 2023-10-15 08:59 | 8 | 2220830.1241 | 0.55636 | 0.43576 | 0.363
540 | 2023-10-15 09:00 | 8 | 2210232.1922 | 0.55371 | 0.43576 | 0.363
541 | 2023-10-15 09:01 | 9 | 2182941.5509 | 0.54687 | 0.61691 | 0.523
542 | 2023-10-15 09:02 | 9 | 2177750.5647 | 0.54557 | 0.61691 | 0.523
543 | 2023-10-15 09:03 | 9 | 2266600.6572 | 0.56783 | 0.61691 | 0.523
544 | 2023-10-15 09:04 | 9 | 2282406.412 | 0.57179 | 0.61691 | 0.523
545 | 2023-10-15 09:05 | 9 | 2275387.3048 | 0.57003 | 0.61691 | 0.523
546 | 2023-10-15 09:06 | 9 | 2297227.1601 | 0.5755 | 0.61691 | 0.523
547 | 2023-10-15 09:07 | 9 | 2311495.8772 | 0.57908 | 0.61691 | 0.523
548 | 2023-10-15 09:08 | 9 | 2315179.4065 | 0.58 | 0.61691 | 0.523
549 | 2023-10-15 09:09 | 9 | 2302234.0074 | 0.57676 | 0.61691 | 0.523
550 | 2023-10-15 09:10 | 9 | 2220220.5225 | 0.55621 | 0.61691 | 0.523
551 | 2023-10-15 09:11 | 9 | 2116609.5966 | 0.53026 | 0.61691 | 0.523
552 | 2023-10-15 09:12 | 9 | 2102246.0127 | 0.52666 | 0.61691 | 0.523
553 | 2023-10-15 09:13 | 9 | 2076911.6209 | 0.52031 | 0.61691 | 0.523
554 | 2023-10-15 09:14 | 9 | 2097045.7579 | 0.52535 | 0.61691 | 0.523
555 | 2023-10-15 09:15 | 9 | 2195934.7471 | 0.55013 | 0.61691 | 0.523
556 | 2023-10-15 09:16 | 9 | 2298990.4644 | 0.57595 | 0.61691 | 0.523
557 | 2023-10-15 09:17 | 9 | 2359900.2682 | 0.5912 | 0.61691 | 0.523
558 | 2023-10-15 09:18 | 9 | 2404362.7958 | 0.60234 | 0.61691 | 0.523
559 | 2023-10-15 09:19 | 9 | 2388028.8944 | 0.59825 | 0.61691 | 0.523
560 | 2023-10-15 09:20 | 9 | 2384442.2903 | 0.59735 | 0.61691 | 0.523
561 | 2023-10-15 09:21 | 9 | 2432758.2719 | 0.60946 | 0.61691 | 0.523
562 | 2023-10-15 09:22 | 9 | 2443385.5165 | 0.61212 | 0.61691 | 0.523
563 | 2023-10-15 09:23 | 9 | 2429329.4085 | 0.6086 | 0.61691 | 0.523
564 | 2023-10-15 09:24 | 9 | 2369426.7782 | 0.59359 | 0.61691 | 0.523
565 | 2023-10-15 09:25 | 9 | 2437697.1648 | 0.61069 | 0.61691 | 0.523
566 | 2023-10-15 09:26 | 9 | 2486647.961 | 0.62296 | 0.61691 | 0.523
567 | 2023-10-15 09:27 | 9 | 2506349.7646 | 0.62789 | 0.61691 | 0.523
568 | 2023-10-15 09:28 | 9 | 2511843.0322 | 0.62927 | 0.61691 | 0.523
569 | 2023-10-15 09:29 | 9 | 2494831.9425 | 0.62501 | 0.61691 | 0.523
570 | 2023-10-15 09:30 | 9 | 2488028.9968 | 0.6233 | 0.61691 | 0.523
571 | 2023-10-15 09:31 | 9 | 2401733.4551 | 0.60168 | 0.61691 | 0.523
572 | 2023-10-15 09:32 | 9 | 2515550.6372 | 0.6302 | 0.61691 | 0.523
573 | 2023-10-15 09:33 | 9 | 2515536.7218 | 0.63019 | 0.61691 | 0.523
574 | 2023-10-15 09:34 | 9 | 2568303.2633 | 0.64341 | 0.61691 | 0.523
575 | 2023-10-15 09:35 | 9 | 2572544.2036 | 0.64448 | 0.61691 | 0.523
576 | 2023-10-15 09:36 | 9 | 2597993.5568 | 0.65085 | 0.61691 | 0.523
577 | 2023-10-15 09:37 | 9 | 2607229.4156 | 0.65317 | 0.61691 | 0.523
578 | 2023-10-15 09:38 | 9 | 2617886.1224 | 0.65584 | 0.61691 | 0.523
579 | 2023-10-15 09:39 | 9 | 2631622.8093 | 0.65928 | 0.61691 | 0.523
580 | 2023-10-15 09:40 | 9 | 2641705.8558 | 0.6618 | 0.61691 | 0.523
581 | 2023-10-15 09:41 | 9 | 2645288.623 | 0.6627 | 0.61691 | 0.523
582 | 2023-10-15 09:42 | 9 | 2650981.8979 | 0.66413 | 0.61691 | 0.523
583 | 2023-10-15 09:43 | 9 | 2660622.3821 | 0.66654 | 0.61691 | 0.523
584 | 2023-10-15 09:44 | 9 | 2667778.3775 | 0.66833 | 0.61691 | 0.523
585 | 2023-10-15 09:45 | 9 | 2660166.0394 | 0.66643 | 0.61691 | 0.523
586 | 2023-10-15 09:46 | 9 | 2683396.2801 | 0.67225 | 0.61691 | 0.523
587 | 2023-10-15 09:47 | 9 | 2691809.1765 | 0.67435 | 0.61691 | 0.523
588 | 2023-10-15 09:48 | 9 | 2703711.6744 | 0.67734 | 0.61691 | 0.523
589 | 2023-10-15 09:49 | 9 | 2675184.998 | 0.67019 | 0.61691 | 0.523
590 | 2023-10-15 09:50 | 9 | 2681232.3574 | 0.67171 | 0.61691 | 0.523
591 | 2023-10-15 09:51 | 9 | 2720581.4317 | 0.68156 | 0.61691 | 0.523
592 | 2023-10-15 09:52 | 9 | 2731317.7051 | 0.68425 | 0.61691 | 0.523
593 | 2023-10-15 09:53 | 9 | 2744365.4144 | 0.68752 | 0.61691 | 0.523
594 | 2023-10-15 09:54 | 9 | 2751609.8251 | 0.68934 | 0.61691 | 0.523
595 | 2023-10-15 09:55 | 9 | 2758275.42 | 0.69101 | 0.61691 | 0.523
596 | 2023-10-15 09:56 | 9 | 2762184.8779 | 0.69199 | 0.61691 | 0.523
597 | 2023-10-15 09:57 | 9 | 2761280.0997 | 0.69176 | 0.61691 | 0.523
598 | 2023-10-15 09:58 | 9 | 2788243.6521 | 0.69851 | 0.61691 | 0.523
599 | 2023-10-15 09:59 | 9 | 2802790.8366 | 0.70216 | 0.61691 | 0.523
600 | 2023-10-15 10:00 | 9 | 2810774.5793 | 0.70416 | 0.61691 | 0.523
601 | 2023-10-15 10:01 | 10 | 2812344.7415 | 0.70455 | 0.75374 | 0.633
602 | 2023-10-15 10:02 | 10 | 2815500.0393 | 0.70534 | 0.75374 | 0.633
603 | 2023-10-15 10:03 | 10 | 2836368.5637 | 0.71057 | 0.75374 | 0.633
604 | 2023-10-15 10:04 | 10 | 2857238.51 | 0.7158 | 0.75374 | 0.633
605 | 2023-10-15 10:05 | 10 | 2864962.5392 | 0.71773 | 0.75374 | 0.633
606 | 2023-10-15 10:06 | 10 | 2870444.1513 | 0.71911 | 0.75374 | 0.633
607 | 2023-10-15 10:07 | 10 | 2877992.7386 | 0.721 | 0.75374 | 0.633
608 | 2023-10-15 10:08 | 10 | 2891295.7362 | 0.72433 | 0.75374 | 0.633
609 | 2023-10-15 10:09 | 10 | 2901182.4769 | 0.72681 | 0.75374 | 0.633
610 | 2023-10-15 10:10 | 10 | 2907419.1363 | 0.72837 | 0.75374 | 0.633
611 | 2023-10-15 10:11 | 10 | 2907186.8279 | 0.72831 | 0.75374 | 0.633
612 | 2023-10-15 10:12 | 10 | 2906469.9777 | 0.72813 | 0.75374 | 0.633
613 | 2023-10-15 10:13 | 10 | 2912180.6185 | 0.72956 | 0.75374 | 0.633
614 | 2023-10-15 10:14 | 10 | 2933578.0796 | 0.73492 | 0.75374 | 0.633
615 | 2023-10-15 10:15 | 10 | 2952777.7957 | 0.73973 | 0.75374 | 0.633
616 | 2023-10-15 10:16 | 10 | 2965090.5679 | 0.74282 | 0.75374 | 0.633
617 | 2023-10-15 10:17 | 10 | 2969576.4652 | 0.74394 | 0.75374 | 0.633
618 | 2023-10-15 10:18 | 10 | 2981250.9554 | 0.74687 | 0.75374 | 0.633
619 | 2023-10-15 10:19 | 10 | 2991516.444 | 0.74944 | 0.75374 | 0.633
620 | 2023-10-15 10:20 | 10 | 3003376.9562 | 0.75241 | 0.75374 | 0.633
621 | 2023-10-15 10:21 | 10 | 3006583.2568 | 0.75321 | 0.75374 | 0.633
622 | 2023-10-15 10:22 | 10 | 3014906.5177 | 0.7553 | 0.75374 | 0.633
623 | 2023-10-15 10:23 | 10 | 3023093.6525 | 0.75735 | 0.75374 | 0.633
624 | 2023-10-15 10:24 | 10 | 3034058.16 | 0.7601 | 0.75374 | 0.633
625 | 2023-10-15 10:25 | 10 | 3038710.038 | 0.76126 | 0.75374 | 0.633
626 | 2023-10-15 10:26 | 10 | 3046121.2272 | 0.76312 | 0.75374 | 0.633
627 | 2023-10-15 10:27 | 10 | 3051033.5584 | 0.76435 | 0.75374 | 0.633
628 | 2023-10-15 10:28 | 10 | 3053438.6065 | 0.76495 | 0.75374 | 0.633
629 | 2023-10-15 10:29 | 10 | 3058926.6679 | 0.76633 | 0.75374 | 0.633
630 | 2023-10-15 10:30 | 10 | 3065734.9222 | 0.76803 | 0.75374 | 0.633
631 | 2023-10-15 10:31 | 10 | 3068133.2708 | 0.76863 | 0.75374 | 0.633
632 | 2023-10-15 10:32 | 10 | 3077370.2551 | 0.77095 | 0.75374 | 0.633
633 | 2023-10-15 10:33 | 10 | 3086738.8333 | 0.77329 | 0.75374 | 0.633
634 | 2023-10-15 10:34 | 10 | 3092786.9764 | 0.77481 | 0.75374 | 0.633
635 | 2023-10-15 10:35 | 10 | 3099792.9447 | 0.77656 | 0.75374 | 0.633
636 | 2023-10-15 10:36 | 10 | 3112067.112 | 0.77964 | 0.75374 | 0.633
637 | 2023-10-15 10:37 | 10 | 3117192.1841 | 0.78092 | 0.75374 | 0.633
638 | 2023-10-15 10:38 | 10 | 3121887.5964 | 0.7821 | 0.75374 | 0.633
639 | 2023-10-15 10:39 | 10 | 3124264.7231 | 0.78269 | 0.75374 | 0.633
640 | 2023-10-15 10:40 | 10 | 3130801.2548 | 0.78433 | 0.75374 | 0.633
641 | 2023-10-15 10:41 | 10 | 3138570.7495 | 0.78628 | 0.75374 | 0.633
642 | 2023-10-15 10:42 | 10 | 3141839.6303 | 0.7871 | 0.75374 | 0.633
643 | 2023-10-15 10:43 | 10 | 3147384.7202 | 0.78849 | 0.75374 | 0.633
644 | 2023-10-15 10:44 | 10 | 3154963.7866 | 0.79038 | 0.75374 | 0.633
645 | 2023-10-15 10:45 | 10 | 3164188.9136 | 0.7927 | 0.75374 | 0.633
646 | 2023-10-15 10:46 | 10 | 3172180.5569 | 0.7947 | 0.75374 | 0.633
647 | 2023-10-15 10:47 | 10 | 3173058.6017 | 0.79492 | 0.75374 | 0.633
648 | 2023-10-15 10:48 | 10 | 3170472.236 | 0.79427 | 0.75374 | 0.633
649 | 2023-10-15 10:49 | 10 | 3165581.2081 | 0.79304 | 0.75374 | 0.633
650 | 2023-10-15 10:50 | 10 | 3173696.8567 | 0.79508 | 0.75374 | 0.633
651 | 2023-10-15 10:51 | 10 | 3181362.9821 | 0.797 | 0.75374 | 0.633
652 | 2023-10-15 10:52 | 10 | 3191689.9988 | 0.79959 | 0.75374 | 0.633
653 | 2023-10-15 10:53 | 10 | 3195938.8949 | 0.80065 | 0.75374 | 0.633
654 | 2023-10-15 10:54 | 10 | 3195844.9235 | 0.80063 | 0.75374 | 0.633
655 | 2023-10-15 10:55 | 10 | 3191162.4796 | 0.79945 | 0.75374 | 0.633
656 | 2023-10-15 10:56 | 10 | 3191808.4674 | 0.79962 | 0.75374 | 0.633
657 | 2023-10-15 10:57 | 10 | 3188059.056 | 0.79868 | 0.75374 | 0.633
658 | 2023-10-15 10:58 | 10 | 3195708.1704 | 0.80059 | 0.75374 | 0.633
659 | 2023-10-15 10:59 | 10 | 3210163.2866 | 0.80421 | 0.75374 | 0.633
660 | 2023-10-15 11:00 | 10 | 3217801.1215 | 0.80613 | 0.75374 | 0.633
661 | 2023-10-15 11:01 | 11 | 3229325.2099 | 0.80901 | 0.80332 | 0.703
662 | 2023-10-15 11:02 | 11 | 3231747.9536 | 0.80962 | 0.80332 | 0.703
663 | 2023-10-15 11:03 | 11 | 3236776.4399 | 0.81088 | 0.80332 | 0.703
664 | 2023-10-15 11:04 | 11 | 3236210.9264 | 0.81074 | 0.80332 | 0.703
665 | 2023-10-15 11:05 | 11 | 3242257.2206 | 0.81225 | 0.80332 | 0.703
666 | 2023-10-15 11:06 | 11 | 3251719.5448 | 0.81462 | 0.80332 | 0.703
667 | 2023-10-15 11:07 | 11 | 3258623.2889 | 0.81635 | 0.80332 | 0.703
668 | 2023-10-15 11:08 | 11 | 3261275.0079 | 0.81702 | 0.80332 | 0.703
669 | 2023-10-15 11:09 | 11 | 3265552.6893 | 0.81809 | 0.80332 | 0.703
670 | 2023-10-15 11:10 | 11 | 3256511.4327 | 0.81582 | 0.80332 | 0.703
671 | 2023-10-15 11:11 | 11 | 3254501.7731 | 0.81532 | 0.80332 | 0.703
672 | 2023-10-15 11:12 | 11 | 3260955.3783 | 0.81694 | 0.80332 | 0.703
673 | 2023-10-15 11:13 | 11 | 3268289.0011 | 0.81878 | 0.80332 | 0.703
674 | 2023-10-15 11:14 | 11 | 3271771.6394 | 0.81965 | 0.80332 | 0.703
675 | 2023-10-15 11:15 | 11 | 3273071.8826 | 0.81997 | 0.80332 | 0.703
676 | 2023-10-15 11:16 | 11 | 3266162.3398 | 0.81824 | 0.80332 | 0.703
677 | 2023-10-15 11:17 | 11 | 3269587.9799 | 0.8191 | 0.80332 | 0.703
678 | 2023-10-15 11:18 | 11 | 3269268.3444 | 0.81902 | 0.80332 | 0.703
679 | 2023-10-15 11:19 | 11 | 3270029.0319 | 0.81921 | 0.80332 | 0.703
680 | 2023-10-15 11:20 | 11 | 3274987.4807 | 0.82045 | 0.80332 | 0.703
681 | 2023-10-15 11:21 | 11 | 3278998.0322 | 0.82146 | 0.80332 | 0.703
682 | 2023-10-15 11:22 | 11 | 3274266.8013 | 0.82027 | 0.80332 | 0.703
683 | 2023-10-15 11:23 | 11 | 3282233.3857 | 0.82227 | 0.80332 | 0.703
684 | 2023-10-15 11:24 | 11 | 3283048.5556 | 0.82247 | 0.80332 | 0.703
685 | 2023-10-15 11:25 | 11 | 3282429.6257 | 0.82232 | 0.80332 | 0.703
686 | 2023-10-15 11:26 | 11 | 3292126.7468 | 0.82475 | 0.80332 | 0.703
687 | 2023-10-15 11:27 | 11 | 3303081.8326 | 0.82749 | 0.80332 | 0.703
688 | 2023-10-15 11:28 | 11 | 3306952.6409 | 0.82846 | 0.80332 | 0.703
689 | 2023-10-15 11:29 | 11 | 3309684.0077 | 0.82915 | 0.80332 | 0.703
690 | 2023-10-15 11:30 | 11 | 3311730.5801 | 0.82966 | 0.80332 | 0.703
691 | 2023-10-15 11:31 | 11 | 3277714.959 | 0.82114 | 0.80332 | 0.703
692 | 2023-10-15 11:32 | 11 | 3309499.358 | 0.8291 | 0.80332 | 0.703
693 | 2023-10-15 11:33 | 11 | 3330488.8329 | 0.83436 | 0.80332 | 0.703
694 | 2023-10-15 11:34 | 11 | 3339891.6969 | 0.83671 | 0.80332 | 0.703
695 | 2023-10-15 11:35 | 11 | 3331852.1402 | 0.8347 | 0.80332 | 0.703
696 | 2023-10-15 11:36 | 11 | 3324933.5598 | 0.83297 | 0.80332 | 0.703
697 | 2023-10-15 11:37 | 11 | 3336137.9198 | 0.83577 | 0.80332 | 0.703
698 | 2023-10-15 11:38 | 11 | 3346287.5749 | 0.83832 | 0.80332 | 0.703
699 | 2023-10-15 11:39 | 11 | 3353888.1465 | 0.84022 | 0.80332 | 0.703
700 | 2023-10-15 11:40 | 11 | 3358162.1414 | 0.84129 | 0.80332 | 0.703
701 | 2023-10-15 11:41 | 11 | 3351319.351 | 0.83958 | 0.80332 | 0.703
702 | 2023-10-15 11:42 | 11 | 3346112.8188 | 0.83827 | 0.80332 | 0.703
703 | 2023-10-15 11:43 | 11 | 3257516.6646 | 0.81608 | 0.80332 | 0.703
704 | 2023-10-15 11:44 | 11 | 3312048.6218 | 0.82974 | 0.80332 | 0.703
705 | 2023-10-15 11:45 | 11 | 3118753.8174 | 0.78131 | 0.80332 | 0.703
706 | 2023-10-15 11:46 | 11 | 2996375.0772 | 0.75066 | 0.80332 | 0.703
707 | 2023-10-15 11:47 | 11 | 2997326.5799 | 0.75089 | 0.80332 | 0.703
708 | 2023-10-15 11:48 | 11 | 2983093.2876 | 0.74733 | 0.80332 | 0.703
709 | 2023-10-15 11:49 | 11 | 2874744.0036 | 0.72018 | 0.80332 | 0.703
710 | 2023-10-15 11:50 | 11 | 3060624.5892 | 0.76675 | 0.80332 | 0.703
711 | 2023-10-15 11:51 | 11 | 3190586.0163 | 0.79931 | 0.80332 | 0.703
712 | 2023-10-15 11:52 | 11 | 3218758.0851 | 0.80637 | 0.80332 | 0.703
713 | 2023-10-15 11:53 | 11 | 3228892.8821 | 0.80891 | 0.80332 | 0.703
714 | 2023-10-15 11:54 | 11 | 3293188.6029 | 0.82501 | 0.80332 | 0.703
715 | 2023-10-15 11:55 | 11 | 3282298.776 | 0.82229 | 0.80332 | 0.703
716 | 2023-10-15 11:56 | 11 | 3245767.8129 | 0.81313 | 0.80332 | 0.703
717 | 2023-10-15 11:57 | 11 | 3240396.5874 | 0.81179 | 0.80332 | 0.703
718 | 2023-10-15 11:58 | 11 | 3330887.9281 | 0.83446 | 0.80332 | 0.703
719 | 2023-10-15 11:59 | 11 | 3348935.5807 | 0.83898 | 0.80332 | 0.703
720 | 2023-10-15 12:00 | 11 | 3342985.1583 | 0.83749 | 0.80332 | 0.703
721 | 2023-10-15 12:01 | 12 | 3346549.2186 | 0.83838 | 0.79925 | 0.707
722 | 2023-10-15 12:02 | 12 | 3351574.9523 | 0.83964 | 0.79925 | 0.707
723 | 2023-10-15 12:03 | 12 | 3350632.2386 | 0.8394 | 0.79925 | 0.707
724 | 2023-10-15 12:04 | 12 | 3344127.5804 | 0.83777 | 0.79925 | 0.707
725 | 2023-10-15 12:05 | 12 | 3330458.5066 | 0.83435 | 0.79925 | 0.707
726 | 2023-10-15 12:06 | 12 | 3328756.667 | 0.83392 | 0.79925 | 0.707
727 | 2023-10-15 12:07 | 12 | 3318565.071 | 0.83137 | 0.79925 | 0.707
728 | 2023-10-15 12:08 | 12 | 3311908.5817 | 0.8297 | 0.79925 | 0.707
729 | 2023-10-15 12:09 | 12 | 3303711.8088 | 0.82765 | 0.79925 | 0.707
730 | 2023-10-15 12:10 | 12 | 3302603.4594 | 0.82737 | 0.79925 | 0.707
731 | 2023-10-15 12:11 | 12 | 3306345.7468 | 0.82831 | 0.79925 | 0.707
732 | 2023-10-15 12:12 | 12 | 3286796.7415 | 0.82341 | 0.79925 | 0.707
733 | 2023-10-15 12:13 | 12 | 3290207.4226 | 0.82427 | 0.79925 | 0.707
734 | 2023-10-15 12:14 | 12 | 3304104.6655 | 0.82775 | 0.79925 | 0.707
735 | 2023-10-15 12:15 | 12 | 3293631.7319 | 0.82512 | 0.79925 | 0.707
736 | 2023-10-15 12:16 | 12 | 3303514.088 | 0.8276 | 0.79925 | 0.707
737 | 2023-10-15 12:17 | 12 | 3292553.352 | 0.82485 | 0.79925 | 0.707
738 | 2023-10-15 12:18 | 12 | 3281651.2729 | 0.82212 | 0.79925 | 0.707
739 | 2023-10-15 12:19 | 12 | 3269304.888 | 0.81903 | 0.79925 | 0.707
740 | 2023-10-15 12:20 | 12 | 3283644.4701 | 0.82262 | 0.79925 | 0.707
741 | 2023-10-15 12:21 | 12 | 3288631.4757 | 0.82387 | 0.79925 | 0.707
742 | 2023-10-15 12:22 | 12 | 3281020.458 | 0.82196 | 0.79925 | 0.707
743 | 2023-10-15 12:23 | 12 | 3272421.4477 | 0.81981 | 0.79925 | 0.707
744 | 2023-10-15 12:24 | 12 | 3266964.1332 | 0.81844 | 0.79925 | 0.707
745 | 2023-10-15 12:25 | 12 | 3276389.1554 | 0.8208 | 0.79925 | 0.707
746 | 2023-10-15 12:26 | 12 | 3280440.7243 | 0.82182 | 0.79925 | 0.707
747 | 2023-10-15 12:27 | 12 | 3276018.1875 | 0.82071 | 0.79925 | 0.707
748 | 2023-10-15 12:28 | 12 | 3279399.4604 | 0.82156 | 0.79925 | 0.707
749 | 2023-10-15 12:29 | 12 | 3274142.3494 | 0.82024 | 0.79925 | 0.707
750 | 2023-10-15 12:30 | 12 | 3257988.497 | 0.81619 | 0.79925 | 0.707
751 | 2023-10-15 12:31 | 12 | 3253395.1152 | 0.81504 | 0.79925 | 0.707
752 | 2023-10-15 12:32 | 12 | 3240632.1272 | 0.81185 | 0.79925 | 0.707
753 | 2023-10-15 12:33 | 12 | 3247745.9511 | 0.81363 | 0.79925 | 0.707
754 | 2023-10-15 12:34 | 12 | 3250781.173 | 0.81439 | 0.79925 | 0.707
755 | 2023-10-15 12:35 | 12 | 3240907.2929 | 0.81192 | 0.79925 | 0.707
756 | 2023-10-15 12:36 | 12 | 3236432.6864 | 0.81079 | 0.79925 | 0.707
757 | 2023-10-15 12:37 | 12 | 3226978.5842 | 0.80843 | 0.79925 | 0.707
758 | 2023-10-15 12:38 | 12 | 3227020.8835 | 0.80844 | 0.79925 | 0.707
759 | 2023-10-15 12:39 | 12 | 3221247.5747 | 0.80699 | 0.79925 | 0.707
760 | 2023-10-15 12:40 | 12 | 3225567.5919 | 0.80807 | 0.79925 | 0.707
761 | 2023-10-15 12:41 | 12 | 3234018.1654 | 0.81019 | 0.79925 | 0.707
762 | 2023-10-15 12:42 | 12 | 3203540.5546 | 0.80255 | 0.79925 | 0.707
763 | 2023-10-15 12:43 | 12 | 3199812.7923 | 0.80162 | 0.79925 | 0.707
764 | 2023-10-15 12:44 | 12 | 3208674.9884 | 0.80384 | 0.79925 | 0.707
765 | 2023-10-15 12:45 | 12 | 3209289.3659 | 0.80399 | 0.79925 | 0.707
766 | 2023-10-15 12:46 | 12 | 3197067.9017 | 0.80093 | 0.79925 | 0.707
767 | 2023-10-15 12:47 | 12 | 3189957.573 | 0.79915 | 0.79925 | 0.707
768 | 2023-10-15 12:48 | 12 | 3170961.4094 | 0.79439 | 0.79925 | 0.707
769 | 2023-10-15 12:49 | 12 | 3143432.8951 | 0.7875 | 0.79925 | 0.707
770 | 2023-10-15 12:50 | 12 | 3123973.9976 | 0.78262 | 0.79925 | 0.707
771 | 2023-10-15 12:51 | 12 | 3117737.2949 | 0.78106 | 0.79925 | 0.707
772 | 2023-10-15 12:52 | 12 | 3120318.1661 | 0.78171 | 0.79925 | 0.707
773 | 2023-10-15 12:53 | 12 | 3110190.9004 | 0.77917 | 0.79925 | 0.707
774 | 2023-10-15 12:54 | 12 | 3094526.3331 | 0.77524 | 0.79925 | 0.707
775 | 2023-10-15 12:55 | 12 | 3107992.6481 | 0.77862 | 0.79925 | 0.707
776 | 2023-10-15 12:56 | 12 | 3124132.2077 | 0.78266 | 0.79925 | 0.707
777 | 2023-10-15 12:57 | 12 | 3125143.962 | 0.78291 | 0.79925 | 0.707
778 | 2023-10-15 12:58 | 12 | 3133699.5212 | 0.78506 | 0.79925 | 0.707
779 | 2023-10-15 12:59 | 12 | 3127362.4961 | 0.78347 | 0.79925 | 0.707
780 | 2023-10-15 13:00 | 12 | 3117312.0676 | 0.78095 | 0.79925 | 0.707
781 | 2023-10-15 13:01 | 13 | 3121836.1703 | 0.78209 | 0.73298 | 0.655
782 | 2023-10-15 13:02 | 13 | 3127842.9751 | 0.78359 | 0.73298 | 0.655
783 | 2023-10-15 13:03 | 13 | 3141309.1287 | 0.78696 | 0.73298 | 0.655
784 | 2023-10-15 13:04 | 13 | 3141989.5159 | 0.78713 | 0.73298 | 0.655
785 | 2023-10-15 13:05 | 13 | 3126530.9264 | 0.78326 | 0.73298 | 0.655
786 | 2023-10-15 13:06 | 13 | 3117417.5913 | 0.78098 | 0.73298 | 0.655
787 | 2023-10-15 13:07 | 13 | 3113590.5108 | 0.78002 | 0.73298 | 0.655
788 | 2023-10-15 13:08 | 13 | 3102408.9012 | 0.77722 | 0.73298 | 0.655
789 | 2023-10-15 13:09 | 13 | 3094636.8653 | 0.77527 | 0.73298 | 0.655
790 | 2023-10-15 13:10 | 13 | 3072067.0932 | 0.76962 | 0.73298 | 0.655
791 | 2023-10-15 13:11 | 13 | 3070633.1515 | 0.76926 | 0.73298 | 0.655
792 | 2023-10-15 13:12 | 13 | 3087784.1392 | 0.77356 | 0.73298 | 0.655
793 | 2023-10-15 13:13 | 13 | 3085265.5718 | 0.77292 | 0.73298 | 0.655
794 | 2023-10-15 13:14 | 13 | 3079719.4995 | 0.77153 | 0.73298 | 0.655
795 | 2023-10-15 13:15 | 13 | 3086880.1952 | 0.77333 | 0.73298 | 0.655
796 | 2023-10-15 13:16 | 13 | 3106958.8517 | 0.77836 | 0.73298 | 0.655
797 | 2023-10-15 13:17 | 13 | 3094644.1251 | 0.77527 | 0.73298 | 0.655
798 | 2023-10-15 13:18 | 13 | 3080042.9902 | 0.77162 | 0.73298 | 0.655
799 | 2023-10-15 13:19 | 13 | 3033422.6363 | 0.75994 | 0.73298 | 0.655
800 | 2023-10-15 13:20 | 13 | 3019718.0208 | 0.7565 | 0.73298 | 0.655
801 | 2023-10-15 13:21 | 13 | 3028855.3958 | 0.75879 | 0.73298 | 0.655
802 | 2023-10-15 13:22 | 13 | 3031185.5152 | 0.75938 | 0.73298 | 0.655
803 | 2023-10-15 13:23 | 13 | 3027133.8251 | 0.75836 | 0.73298 | 0.655
804 | 2023-10-15 13:24 | 13 | 3003609.6713 | 0.75247 | 0.73298 | 0.655
805 | 2023-10-15 13:25 | 13 | 3007521.3744 | 0.75345 | 0.73298 | 0.655
806 | 2023-10-15 13:26 | 13 | 3028136.866 | 0.75861 | 0.73298 | 0.655
807 | 2023-10-15 13:27 | 13 | 3028357.9222 | 0.75867 | 0.73298 | 0.655
808 | 2023-10-15 13:28 | 13 | 3021767.1259 | 0.75702 | 0.73298 | 0.655
809 | 2023-10-15 13:29 | 13 | 3009615.5008 | 0.75397 | 0.73298 | 0.655
810 | 2023-10-15 13:30 | 13 | 3017349.3583 | 0.75591 | 0.73298 | 0.655
811 | 2023-10-15 13:31 | 13 | 3009274.0885 | 0.75389 | 0.73298 | 0.655
812 | 2023-10-15 13:32 | 13 | 2972726.0354 | 0.74473 | 0.73298 | 0.655
813 | 2023-10-15 13:33 | 13 | 2961042.6904 | 0.7418 | 0.73298 | 0.655
814 | 2023-10-15 13:34 | 13 | 2965896.9901 | 0.74302 | 0.73298 | 0.655
815 | 2023-10-15 13:35 | 13 | 2946302.0203 | 0.73811 | 0.73298 | 0.655
816 | 2023-10-15 13:36 | 13 | 2931991.1329 | 0.73453 | 0.73298 | 0.655
817 | 2023-10-15 13:37 | 13 | 2934787.5006 | 0.73523 | 0.73298 | 0.655
818 | 2023-10-15 13:38 | 13 | 2908086.2111 | 0.72854 | 0.73298 | 0.655
819 | 2023-10-15 13:39 | 13 | 2928531.1538 | 0.73366 | 0.73298 | 0.655
820 | 2023-10-15 13:40 | 13 | 2923637.4104 | 0.73243 | 0.73298 | 0.655
821 | 2023-10-15 13:41 | 13 | 2887839.5407 | 0.72346 | 0.73298 | 0.655
822 | 2023-10-15 13:42 | 13 | 2898083.171 | 0.72603 | 0.73298 | 0.655
823 | 2023-10-15 13:43 | 13 | 2885436.5291 | 0.72286 | 0.73298 | 0.655
824 | 2023-10-15 13:44 | 13 | 2886014.2659 | 0.72301 | 0.73298 | 0.655
825 | 2023-10-15 13:45 | 13 | 2873925.9573 | 0.71998 | 0.73298 | 0.655
826 | 2023-10-15 13:46 | 13 | 2857455.4047 | 0.71585 | 0.73298 | 0.655
827 | 2023-10-15 13:47 | 13 | 2857635.2104 | 0.7159 | 0.73298 | 0.655
828 | 2023-10-15 13:48 | 13 | 2845718.0891 | 0.71291 | 0.73298 | 0.655
829 | 2023-10-15 13:49 | 13 | 2827718.4815 | 0.7084 | 0.73298 | 0.655
830 | 2023-10-15 13:50 | 13 | 2816426.2703 | 0.70557 | 0.73298 | 0.655
831 | 2023-10-15 13:51 | 13 | 2805967.3744 | 0.70295 | 0.73298 | 0.655
832 | 2023-10-15 13:52 | 13 | 2830908.1742 | 0.7092 | 0.73298 | 0.655
833 | 2023-10-15 13:53 | 13 | 2791021.0422 | 0.69921 | 0.73298 | 0.655
834 | 2023-10-15 13:54 | 13 | 2791712.9527 | 0.69938 | 0.73298 | 0.655
835 | 2023-10-15 13:55 | 13 | 2750959.4585 | 0.68917 | 0.73298 | 0.655
836 | 2023-10-15 13:56 | 13 | 2762108.5044 | 0.69197 | 0.73298 | 0.655
837 | 2023-10-15 13:57 | 13 | 2776864.9847 | 0.69566 | 0.73298 | 0.655
838 | 2023-10-15 13:58 | 13 | 2771672.3897 | 0.69436 | 0.73298 | 0.655
839 | 2023-10-15 13:59 | 13 | 2755969.3141 | 0.69043 | 0.73298 | 0.655
840 | 2023-10-15 14:00 | 13 | 2763001.7341 | 0.69219 | 0.73298 | 0.655
841 | 2023-10-15 14:01 | 14 | 2739380.1563 | 0.68627 | 0.58696 | 0.555
842 | 2023-10-15 14:02 | 14 | 2704418.081 | 0.67751 | 0.58696 | 0.555
843 | 2023-10-15 14:03 | 14 | 2668151.6328 | 0.66843 | 0.58696 | 0.555
844 | 2023-10-15 14:04 | 14 | 2696451.6182 | 0.67552 | 0.58696 | 0.555
845 | 2023-10-15 14:05 | 14 | 2670755.5858 | 0.66908 | 0.58696 | 0.555
846 | 2023-10-15 14:06 | 14 | 2649718.258 | 0.66381 | 0.58696 | 0.555
847 | 2023-10-15 14:07 | 14 | 2642201.3864 | 0.66193 | 0.58696 | 0.555
848 | 2023-10-15 14:08 | 14 | 2675936.8226 | 0.67038 | 0.58696 | 0.555
849 | 2023-10-15 14:09 | 14 | 2652857.945 | 0.6646 | 0.58696 | 0.555
850 | 2023-10-15 14:10 | 14 | 2677695.3297 | 0.67082 | 0.58696 | 0.555
851 | 2023-10-15 14:11 | 14 | 2634059.5016 | 0.65989 | 0.58696 | 0.555
852 | 2023-10-15 14:12 | 14 | 2607274.7662 | 0.65318 | 0.58696 | 0.555
853 | 2023-10-15 14:13 | 14 | 2591038.4259 | 0.64911 | 0.58696 | 0.555
854 | 2023-10-15 14:14 | 14 | 2570077.7544 | 0.64386 | 0.58696 | 0.555
855 | 2023-10-15 14:15 | 14 | 2604471.293 | 0.65247 | 0.58696 | 0.555
856 | 2023-10-15 14:16 | 14 | 2578362.5819 | 0.64593 | 0.58696 | 0.555
857 | 2023-10-15 14:17 | 14 | 2539273.7389 | 0.63614 | 0.58696 | 0.555
858 | 2023-10-15 14:18 | 14 | 2515914.0077 | 0.63029 | 0.58696 | 0.555
859 | 2023-10-15 14:19 | 14 | 2551358.9903 | 0.63917 | 0.58696 | 0.555
860 | 2023-10-15 14:20 | 14 | 2499436.4332 | 0.62616 | 0.58696 | 0.555
861 | 2023-10-15 14:21 | 14 | 2479191.104 | 0.62109 | 0.58696 | 0.555
862 | 2023-10-15 14:22 | 14 | 2471649.8054 | 0.6192 | 0.58696 | 0.555
863 | 2023-10-15 14:23 | 14 | 2461724.5149 | 0.61671 | 0.58696 | 0.555
864 | 2023-10-15 14:24 | 14 | 2420019.2441 | 0.60627 | 0.58696 | 0.555
865 | 2023-10-15 14:25 | 14 | 2420939.5724 | 0.6065 | 0.58696 | 0.555
866 | 2023-10-15 14:26 | 14 | 2421925.7717 | 0.60674 | 0.58696 | 0.555
867 | 2023-10-15 14:27 | 14 | 2417538.7102 | 0.60564 | 0.58696 | 0.555
868 | 2023-10-15 14:28 | 14 | 2393579.2733 | 0.59964 | 0.58696 | 0.555
869 | 2023-10-15 14:29 | 14 | 2385905.8202 | 0.59772 | 0.58696 | 0.555
870 | 2023-10-15 14:30 | 14 | 2356323.5371 | 0.59031 | 0.58696 | 0.555
871 | 2023-10-15 14:31 | 14 | 2325780.7191 | 0.58266 | 0.58696 | 0.555
872 | 2023-10-15 14:32 | 14 | 2328194.0927 | 0.58326 | 0.58696 | 0.555
873 | 2023-10-15 14:33 | 14 | 2342483.9049 | 0.58684 | 0.58696 | 0.555
874 | 2023-10-15 14:34 | 14 | 2321440.949 | 0.58157 | 0.58696 | 0.555
875 | 2023-10-15 14:35 | 14 | 2322372.3046 | 0.5818 | 0.58696 | 0.555
876 | 2023-10-15 14:36 | 14 | 2319575.8056 | 0.5811 | 0.58696 | 0.555
877 | 2023-10-15 14:37 | 14 | 2293125.6607 | 0.57448 | 0.58696 | 0.555
878 | 2023-10-15 14:38 | 14 | 2300094.0598 | 0.57622 | 0.58696 | 0.555
879 | 2023-10-15 14:39 | 14 | 2294221.1713 | 0.57475 | 0.58696 | 0.555
880 | 2023-10-15 14:40 | 14 | 2289651.7323 | 0.57361 | 0.58696 | 0.555
881 | 2023-10-15 14:41 | 14 | 2279976.1231 | 0.57118 | 0.58696 | 0.555
882 | 2023-10-15 14:42 | 14 | 2259499.693 | 0.56605 | 0.58696 | 0.555
883 | 2023-10-15 14:43 | 14 | 2240930.6554 | 0.5614 | 0.58696 | 0.555
884 | 2023-10-15 14:44 | 14 | 2231179.7542 | 0.55896 | 0.58696 | 0.555
885 | 2023-10-15 14:45 | 14 | 2222238.4677 | 0.55672 | 0.58696 | 0.555
886 | 2023-10-15 14:46 | 14 | 2200132.7789 | 0.55118 | 0.58696 | 0.555
887 | 2023-10-15 14:47 | 14 | 2192863.7071 | 0.54936 | 0.58696 | 0.555
888 | 2023-10-15 14:48 | 14 | 2176456.7056 | 0.54525 | 0.58696 | 0.555
889 | 2023-10-15 14:49 | 14 | 2161064.8267 | 0.54139 | 0.58696 | 0.555
890 | 2023-10-15 14:50 | 14 | 2150993.5927 | 0.53887 | 0.58696 | 0.555
891 | 2023-10-15 14:51 | 14 | 2116138.3727 | 0.53014 | 0.58696 | 0.555
892 | 2023-10-15 14:52 | 14 | 2129800.0374 | 0.53356 | 0.58696 | 0.555
893 | 2023-10-15 14:53 | 14 | 2116198.9518 | 0.53015 | 0.58696 | 0.555
894 | 2023-10-15 14:54 | 14 | 2057038.4213 | 0.51533 | 0.58696 | 0.555
895 | 2023-10-15 14:55 | 14 | 1920636.2926 | 0.48116 | 0.58696 | 0.555
896 | 2023-10-15 14:56 | 14 | 2034429.6064 | 0.50967 | 0.58696 | 0.555
897 | 2023-10-15 14:57 | 14 | 1998020.7488 | 0.50055 | 0.58696 | 0.555
898 | 2023-10-15 14:58 | 14 | 2025639.524 | 0.50747 | 0.58696 | 0.555
899 | 2023-10-15 14:59 | 14 | 2013135.75 | 0.50433 | 0.58696 | 0.555
900 | 2023-10-15 15:00 | 14 | 1982876.9442 | 0.49675 | 0.58696 | 0.555
901 | 2023-10-15 15:01 | 15 | 1926424.8713 | 0.48261 | 0.33346 | 0.407
902 | 2023-10-15 15:02 | 15 | 1971981.6628 | 0.49402 | 0.33346 | 0.407
903 | 2023-10-15 15:03 | 15 | 1924928.0941 | 0.48224 | 0.33346 | 0.407
904 | 2023-10-15 15:04 | 15 | 1922713.9782 | 0.48168 | 0.33346 | 0.407
905 | 2023-10-15 15:05 | 15 | 1929128.9087 | 0.48329 | 0.33346 | 0.407
906 | 2023-10-15 15:06 | 15 | 1925977.5773 | 0.4825 | 0.33346 | 0.407
907 | 2023-10-15 15:07 | 15 | 1888192.3137 | 0.47303 | 0.33346 | 0.407
908 | 2023-10-15 15:08 | 15 | 1815795.9757 | 0.4549 | 0.33346 | 0.407
909 | 2023-10-15 15:09 | 15 | 1824059.1347 | 0.45697 | 0.33346 | 0.407
910 | 2023-10-15 15:10 | 15 | 1859733.6549 | 0.4659 | 0.33346 | 0.407
911 | 2023-10-15 15:11 | 15 | 1852225.517 | 0.46402 | 0.33346 | 0.407
912 | 2023-10-15 15:12 | 15 | 1749308.5192 | 0.43824 | 0.33346 | 0.407
913 | 2023-10-15 15:13 | 15 | 1720379.3804 | 0.43099 | 0.33346 | 0.407
914 | 2023-10-15 15:14 | 15 | 1675197.9 | 0.41967 | 0.33346 | 0.407
915 | 2023-10-15 15:15 | 15 | 1561730.0046 | 0.39125 | 0.33346 | 0.407
916 | 2023-10-15 15:16 | 15 | 1483557.11 | 0.37166 | 0.33346 | 0.407
917 | 2023-10-15 15:17 | 15 | 1538065.2749 | 0.38532 | 0.33346 | 0.407
918 | 2023-10-15 15:18 | 15 | 1679882.5198 | 0.42085 | 0.33346 | 0.407
919 | 2023-10-15 15:19 | 15 | 1324257.9986 | 0.33175 | 0.33346 | 0.407
920 | 2023-10-15 15:20 | 15 | 1254023.087 | 0.31416 | 0.33346 | 0.407
921 | 2023-10-15 15:21 | 15 | 993174.5057 | 0.24881 | 0.33346 | 0.407
922 | 2023-10-15 15:22 | 15 | 1435510.429 | 0.35963 | 0.33346 | 0.407
923 | 2023-10-15 15:23 | 15 | 1180439.3773 | 0.29572 | 0.33346 | 0.407
924 | 2023-10-15 15:24 | 15 | 1247738.2339 | 0.31258 | 0.33346 | 0.407
925 | 2023-10-15 15:25 | 15 | 1618893.0327 | 0.40557 | 0.33346 | 0.407
926 | 2023-10-15 15:26 | 15 | 1563721.2854 | 0.39175 | 0.33346 | 0.407
927 | 2023-10-15 15:27 | 15 | 1465116.1393 | 0.36704 | 0.33346 | 0.407
928 | 2023-10-15 15:28 | 15 | 968575.3388 | 0.24265 | 0.33346 | 0.407
929 | 2023-10-15 15:29 | 15 | 1307575.9289 | 0.32758 | 0.33346 | 0.407
930 | 2023-10-15 15:30 | 15 | 784987.2375 | 0.19666 | 0.33346 | 0.407
931 | 2023-10-15 15:31 | 15 | 704169.9589 | 0.17641 | 0.33346 | 0.407
932 | 2023-10-15 15:32 | 15 | 936717.2618 | 0.23467 | 0.33346 | 0.407
933 | 2023-10-15 15:33 | 15 | 987456.4334 | 0.24738 | 0.33346 | 0.407
934 | 2023-10-15 15:34 | 15 | 1267763.0997 | 0.3176 | 0.33346 | 0.407
935 | 2023-10-15 15:35 | 15 | 1189143.2947 | 0.29791 | 0.33346 | 0.407
936 | 2023-10-15 15:36 | 15 | 1341921.1894 | 0.33618 | 0.33346 | 0.407
937 | 2023-10-15 15:37 | 15 | 1305063.2427 | 0.32695 | 0.33346 | 0.407
938 | 2023-10-15 15:38 | 15 | 1398944.008 | 0.35046 | 0.33346 | 0.407
939 | 2023-10-15 15:39 | 15 | 1405737.671 | 0.35217 | 0.33346 | 0.407
940 | 2023-10-15 15:40 | 15 | 1333680.6079 | 0.33412 | 0.33346 | 0.407
941 | 2023-10-15 15:41 | 15 | 1300232.1198 | 0.32574 | 0.33346 | 0.407
942 | 2023-10-15 15:42 | 15 | 1318758.0859 | 0.33038 | 0.33346 | 0.407
943 | 2023-10-15 15:43 | 15 | 1245305.7444 | 0.31198 | 0.33346 | 0.407
944 | 2023-10-15 15:44 | 15 | 1094576.4836 | 0.27421 | 0.33346 | 0.407
945 | 2023-10-15 15:45 | 15 | 728055.3328 | 0.18239 | 0.33346 | 0.407
946 | 2023-10-15 15:46 | 15 | 803406.1524 | 0.20127 | 0.33346 | 0.407
947 | 2023-10-15 15:47 | 15 | 981480.6349 | 0.24588 | 0.33346 | 0.407
948 | 2023-10-15 15:48 | 15 | 1252026.0176 | 0.31366 | 0.33346 | 0.407
949 | 2023-10-15 15:49 | 15 | 1096786.8725 | 0.27477 | 0.33346 | 0.407
950 | 2023-10-15 15:50 | 15 | 1097661.8209 | 0.27499 | 0.33346 | 0.407
951 | 2023-10-15 15:51 | 15 | 1174957.4062 | 0.29435 | 0.33346 | 0.407
952 | 2023-10-15 15:52 | 15 | 1184946.4136 | 0.29685 | 0.33346 | 0.407
953 | 2023-10-15 15:53 | 15 | 1172093.2944 | 0.29363 | 0.33346 | 0.407
954 | 2023-10-15 15:54 | 15 | 1190144.8154 | 0.29816 | 0.33346 | 0.407
955 | 2023-10-15 15:55 | 15 | 1086992.1997 | 0.27231 | 0.33346 | 0.407
956 | 2023-10-15 15:56 | 15 | 1077818.3981 | 0.27002 | 0.33346 | 0.407
957 | 2023-10-15 15:57 | 15 | 1105864.0502 | 0.27704 | 0.33346 | 0.407
958 | 2023-10-15 15:58 | 15 | 1087648.5148 | 0.27248 | 0.33346 | 0.407
959 | 2023-10-15 15:59 | 15 | 1078739.2415 | 0.27025 | 0.33346 | 0.407
960 | 2023-10-15 16:00 | 15 | 1066120.1287 | 0.26709 | 0.33346 | 0.407
961 | 2023-10-15 16:01 | 16 | 1056002.5455 | 0.26455 | 0.13879 | 0.212
962 | 2023-10-15 16:02 | 16 | 1042130.3727 | 0.26108 | 0.13879 | 0.212
963 | 2023-10-15 16:03 | 16 | 1011948.0966 | 0.25351 | 0.13879 | 0.212
964 | 2023-10-15 16:04 | 16 | 985615.8093 | 0.24692 | 0.13879 | 0.212
965 | 2023-10-15 16:05 | 16 | 973737.9084 | 0.24394 | 0.13879 | 0.212
966 | 2023-10-15 16:06 | 16 | 961323.506 | 0.24083 | 0.13879 | 0.212
967 | 2023-10-15 16:07 | 16 | 944158.2803 | 0.23653 | 0.13879 | 0.212
968 | 2023-10-15 16:08 | 16 | 919516.2242 | 0.23036 | 0.13879 | 0.212
969 | 2023-10-15 16:09 | 16 | 917078.3844 | 0.22975 | 0.13879 | 0.212
970 | 2023-10-15 16:10 | 16 | 897313.5293 | 0.2248 | 0.13879 | 0.212
971 | 2023-10-15 16:11 | 16 | 889961.2411 | 0.22295 | 0.13879 | 0.212
972 | 2023-10-15 16:12 | 16 | 880971.707 | 0.2207 | 0.13879 | 0.212
973 | 2023-10-15 16:13 | 16 | 883013.5503 | 0.22121 | 0.13879 | 0.212
974 | 2023-10-15 16:14 | 16 | 872086.3843 | 0.21848 | 0.13879 | 0.212
975 | 2023-10-15 16:15 | 16 | 860338.0066 | 0.21553 | 0.13879 | 0.212
976 | 2023-10-15 16:16 | 16 | 841117.6321 | 0.21072 | 0.13879 | 0.212
977 | 2023-10-15 16:17 | 16 | 820501.2858 | 0.20555 | 0.13879 | 0.212
978 | 2023-10-15 16:18 | 16 | 810764.2851 | 0.20311 | 0.13879 | 0.212
979 | 2023-10-15 16:19 | 16 | 793800.4044 | 0.19886 | 0.13879 | 0.212
980 | 2023-10-15 16:20 | 16 | 780663.2924 | 0.19557 | 0.13879 | 0.212
981 | 2023-10-15 16:21 | 16 | 759597.5023 | 0.1903 | 0.13879 | 0.212
982 | 2023-10-15 16:22 | 16 | 742184.325 | 0.18593 | 0.13879 | 0.212
983 | 2023-10-15 16:23 | 16 | 722170.65 | 0.18092 | 0.13879 | 0.212
984 | 2023-10-15 16:24 | 16 | 703888.4628 | 0.17634 | 0.13879 | 0.212
985 | 2023-10-15 16:25 | 16 | 688294.9991 | 0.17243 | 0.13879 | 0.212
986 | 2023-10-15 16:26 | 16 | 670605.1214 | 0.168 | 0.13879 | 0.212
987 | 2023-10-15 16:27 | 16 | 657410.7737 | 0.1647 | 0.13879 | 0.212
988 | 2023-10-15 16:28 | 16 | 640184.8272 | 0.16038 | 0.13879 | 0.212
989 | 2023-10-15 16:29 | 16 | 620472.94 | 0.15544 | 0.13879 | 0.212
990 | 2023-10-15 16:30 | 16 | 605197.9149 | 0.15161 | 0.13879 | 0.212
991 | 2023-10-15 16:31 | 16 | 588148.33 | 0.14734 | 0.13879 | 0.212
992 | 2023-10-15 16:32 | 16 | 574518.9325 | 0.14393 | 0.13879 | 0.212
993 | 2023-10-15 16:33 | 16 | 562749.7248 | 0.14098 | 0.13879 | 0.212
994 | 2023-10-15 16:34 | 16 | 545833.5022 | 0.13674 | 0.13879 | 0.212
995 | 2023-10-15 16:35 | 16 | 531424.2625 | 0.13313 | 0.13879 | 0.212
996 | 2023-10-15 16:36 | 16 | 513969.9443 | 0.12876 | 0.13879 | 0.212
997 | 2023-10-15 16:37 | 16 | 500048.91 | 0.12527 | 0.13879 | 0.212
998 | 2023-10-15 16:38 | 16 | 488852.6582 | 0.12247 | 0.13879 | 0.212
999 | 2023-10-15 16:39 | 16 | 471359.6433 | 0.11809 | 0.13879 | 0.212
1000 | 2023-10-15 16:40 | 16 | 456460.2825 | 0.11435 | 0.13879 | 0.212
1001 | 2023-10-15 16:41 | 16 | 440764.645 | 0.11042 | 0.13879 | 0.212
1002 | 2023-10-15 16:42 | 16 | 425073.763 | 0.10649 | 0.13879 | 0.212
1003 | 2023-10-15 16:43 | 16 | 404120.391 | 0.10124 | 0.13879 | 0.212
1004 | 2023-10-15 16:44 | 16 | 338477.0426 | 0.084796 | 0.13879 | 0.212
1005 | 2023-10-15 16:45 | 16 | 303051.0366 | 0.075921 | 0.13879 | 0.212
1006 | 2023-10-15 16:46 | 16 | 346627.9418 | 0.086838 | 0.13879 | 0.212
1007 | 2023-10-15 16:47 | 16 | 290864.5951 | 0.072868 | 0.13879 | 0.212
1008 | 2023-10-15 16:48 | 16 | 268247.1015 | 0.067202 | 0.13879 | 0.212
1009 | 2023-10-15 16:49 | 16 | 256884.5538 | 0.064355 | 0.13879 | 0.212
1010 | 2023-10-15 16:50 | 16 | 191619.6209 | 0.048005 | 0.13879 | 0.212
1011 | 2023-10-15 16:51 | 16 | 136698.7126 | 0.034246 | 0.13879 | 0.212
1012 | 2023-10-15 16:52 | 16 | 123853.0892 | 0.031028 | 0.13879 | 0.212
1013 | 2023-10-15 16:53 | 16 | 114636.1518 | 0.028719 | 0.13879 | 0.212
1014 | 2023-10-15 16:54 | 16 | 105812.9603 | 0.026508 | 0.13879 | 0.212
1015 | 2023-10-15 16:55 | 16 | 97694.3219 | 0.024474 | 0.13879 | 0.212
1016 | 2023-10-15 16:56 | 16 | 91455.3752 | 0.022911 | 0.13879 | 0.212
1017 | 2023-10-15 16:57 | 16 | 86540.6786 | 0.02168 | 0.13879 | 0.212
1018 | 2023-10-15 16:58 | 16 | 82620.3486 | 0.020698 | 0.13879 | 0.212
1019 | 2023-10-15 16:59 | 16 | 80722.2015 | 0.020223 | 0.13879 | 0.212
1020 | 2023-10-15 17:00 | 16 | 82156.9412 | 0.020582 | 0.13879 | 0.212
1021 | 2023-10-15 17:01 | 17 | 86699.1517 | 0.02172 | 0.0023318 | 0.02
1022 | 2023-10-15 17:02 | 17 | 85421.4937 | 0.0214 | 0.0023318 | 0.02
1023 | 2023-10-15 17:03 | 17 | 77977.8398 | 0.019535 | 0.0023318 | 0.02
1024 | 2023-10-15 17:04 | 17 | 71589.5323 | 0.017935 | 0.0023318 | 0.02
1025 | 2023-10-15 17:05 | 17 | 66749.492 | 0.016722 | 0.0023318 | 0.02
1026 | 2023-10-15 17:06 | 17 | 64016.6116 | 0.016038 | 0.0023318 | 0.02
1027 | 2023-10-15 17:07 | 17 | 64232.808 | 0.016092 | 0.0023318 | 0.02
1028 | 2023-10-15 17:08 | 17 | 62049.6895 | 0.015545 | 0.0023318 | 0.02
1029 | 2023-10-15 17:09 | 17 | 60696.1319 | 0.015206 | 0.0023318 | 0.02
1030 | 2023-10-15 17:10 | 17 | 47566.22 | 0.011916 | 0.0023318 | 0.02
1031 | 2023-10-15 17:11 | 17 | 0 | 0 | 0.0023318 | 0.02
1032 | 2023-10-15 17:12 | 17 | 0 | 0 | 0.0023318 | 0.02
1033 | 2023-10-15 17:13 | 17 | 20664.7268 | 0.0051769 | 0.0023318 | 0.02
1034 | 2023-10-15 17:14 | 17 | 19499.876 | 0.0048851 | 0.0023318 | 0.02
1035 | 2023-10-15 17:15 | 17 | 16257.034 | 0.0040727 | 0.0023318 | 0.02
1036 | 2023-10-15 17:16 | 17 | 13629.6632 | 0.0034145 | 0.0023318 | 0.02
1037 | 2023-10-15 17:17 | 17 | 11728.5789 | 0.0029383 | 0.0023318 | 0.02
1038 | 2023-10-15 17:18 | 17 | 10808.3239 | 0.0027077 | 0.0023318 | 0.02
1039 | 2023-10-15 17:19 | 17 | 0 | 0 | 0.0023318 | 0.02
1040 | 2023-10-15 17:20 | 17 | 0 | 0 | 0.0023318 | 0.02
1041 | 2023-10-15 17:21 | 17 | 0 | 0 | 0.0023318 | 0.02
1042 | 2023-10-15 17:22 | 17 | 0 | 0 | 0.0023318 | 0.02
1043 | 2023-10-15 17:23 | 17 | 0 | 0 | 0.0023318 | 0.02
1044 | 2023-10-15 17:24 | 17 | 0 | 0 | 0.0023318 | 0.02
1045 | 2023-10-15 17:25 | 17 | 0 | 0 | 0.0023318 | 0.02
1046 | 2023-10-15 17:26 | 17 | 0 | 0 | 0.0023318 | 0.02
1047 | 2023-10-15 17:27 | 17 | 0 | 0 | 0.0023318 | 0.02
1048 | 2023-10-15 17:28 | 17 | 0 | 0 | 0.0023318 | 0.02
1049 | 2023-10-15 17:29 | 17 | 0 | 0 | 0.0023318 | 0.02
1050 | 2023-10-15 17:30 | 17 | 0 | 0 | 0.0023318 | 0.02
1051 | 2023-10-15 17:31 | 17 | 0 | 0 | 0.0023318 | 0.02
1052 | 2023-10-15 17:32 | 17 | 0 | 0 | 0.0023318 | 0.02
1053 | 2023-10-15 17:33 | 17 | 0 | 0 | 0.0023318 | 0.02
1054 | 2023-10-15 17:34 | 17 | 0 | 0 | 0.0023318 | 0.02
1055 | 2023-10-15 17:35 | 17 | 0 | 0 | 0.0023318 | 0.02
1056 | 2023-10-15 17:36 | 17 | 0 | 0 | 0.0023318 | 0.02
1057 | 2023-10-15 17:37 | 17 | 0 | 0 | 0.0023318 | 0.02
1058 | 2023-10-15 17:38 | 17 | 0 | 0 | 0.0023318 | 0.02
1059 | 2023-10-15 17:39 | 17 | 0 | 0 | 0.0023318 | 0.02
1060 | 2023-10-15 17:40 | 17 | 0 | 0 | 0.0023318 | 0.02
1061 | 2023-10-15 17:41 | 17 | 0 | 0 | 0.0023318 | 0.02
1062 | 2023-10-15 17:42 | 17 | 0 | 0 | 0.0023318 | 0.02
1063 | 2023-10-15 17:43 | 17 | 0 | 0 | 0.0023318 | 0.02
1064 | 2023-10-15 17:44 | 17 | 0 | 0 | 0.0023318 | 0.02
1065 | 2023-10-15 17:45 | 17 | 0 | 0 | 0.0023318 | 0.02
1066 | 2023-10-15 17:46 | 17 | 0 | 0 | 0.0023318 | 0.02
1067 | 2023-10-15 17:47 | 17 | 0 | 0 | 0.0023318 | 0.02
1068 | 2023-10-15 17:48 | 17 | 0 | 0 | 0.0023318 | 0.02
1069 | 2023-10-15 17:49 | 17 | 0 | 0 | 0.0023318 | 0.02
1070 | 2023-10-15 17:50 | 17 | 0 | 0 | 0.0023318 | 0.02
1071 | 2023-10-15 17:51 | 17 | 0 | 0 | 0.0023318 | 0.02
1072 | 2023-10-15 17:52 | 17 | 0 | 0 | 0.0023318 | 0.02
1073 | 2023-10-15 17:53 | 17 | 0 | 0 | 0.0023318 | 0.02
1074 | 2023-10-15 17:54 | 17 | 0 | 0 | 0.0023318 | 0.02
1075 | 2023-10-15 17:55 | 17 | 0 | 0 | 0.0023318 | 0.02
1076 | 2023-10-15 17:56 | 17 | 0 | 0 | 0.0023318 | 0.02
1077 | 2023-10-15 17:57 | 17 | 0 | 0 | 0.0023318 | 0.02
1078 | 2023-10-15 17:58 | 17 | 0 | 0 | 0.0023318 | 0.02
1079 | 2023-10-15 17:59 | 17 | 0 | 0 | 0.0023318 | 0.02
1080 | 2023-10-15 18:00 | 17 | 0 | 0 | 0.0023318 | 0.02
1081 | 2023-10-15 18:01 | 18 | 0 | 0 | 0 | 0
1082 | 2023-10-15 18:02 | 18 | 0 | 0 | 0 | 0
1083 | 2023-10-15 18:03 | 18 | 0 | 0 | 0 | 0
1084 | 2023-10-15 18:04 | 18 | 0 | 0 | 0 | 0
1085 | 2023-10-15 18:05 | 18 | 0 | 0 | 0 | 0
1086 | 2023-10-15 18:06 | 18 | 0 | 0 | 0 | 0
1087 | 2023-10-15 18:07 | 18 | 0 | 0 | 0 | 0
1088 | 2023-10-15 18:08 | 18 | 0 | 0 | 0 | 0
1089 | 2023-10-15 18:09 | 18 | 0 | 0 | 0 | 0
1090 | 2023-10-15 18:10 | 18 | 0 | 0 | 0 | 0
1091 | 2023-10-15 18:11 | 18 | 0 | 0 | 0 | 0
1092 | 2023-10-15 18:12 | 18 | 0 | 0 | 0 | 0
1093 | 2023-10-15 18:13 | 18 | 0 | 0 | 0 | 0
1094 | 2023-10-15 18:14 | 18 | 0 | 0 | 0 | 0
1095 | 2023-10-15 18:15 | 18 | 0 | 0 | 0 | 0
1096 | 2023-10-15 18:16 | 18 | 0 | 0 | 0 | 0
1097 | 2023-10-15 18:17 | 18 | 0 | 0 | 0 | 0
1098 | 2023-10-15 18:18 | 18 | 0 | 0 | 0 | 0
1099 | 2023-10-15 18:19 | 18 | 0 | 0 | 0 | 0
1100 | 2023-10-15 18:20 | 18 | 0 | 0 | 0 | 0
1101 | 2023-10-15 18:21 | 18 | 0 | 0 | 0 | 0
1102 | 2023-10-15 18:22 | 18 | 0 | 0 | 0 | 0
1103 | 2023-10-15 18:23 | 18 | 0 | 0 | 0 | 0
1104 | 2023-10-15 18:24 | 18 | 0 | 0 | 0 | 0
1105 | 2023-10-15 18:25 | 18 | 0 | 0 | 0 | 0
1106 | 2023-10-15 18:26 | 18 | 0 | 0 | 0 | 0
1107 | 2023-10-15 18:27 | 18 | 0 | 0 | 0 | 0
1108 | 2023-10-15 18:28 | 18 | 0 | 0 | 0 | 0
1109 | 2023-10-15 18:29 | 18 | 0 | 0 | 0 | 0
1110 | 2023-10-15 18:30 | 18 | 0 | 0 | 0 | 0
1111 | 2023-10-15 18:31 | 18 | 0 | 0 | 0 | 0
1112 | 2023-10-15 18:32 | 18 | 0 | 0 | 0 | 0
1113 | 2023-10-15 18:33 | 18 | 0 | 0 | 0 | 0
1114 | 2023-10-15 18:34 | 18 | 0 | 0 | 0 | 0
1115 | 2023-10-15 18:35 | 18 | 0 | 0 | 0 | 0
1116 | 2023-10-15 18:36 | 18 | 0 | 0 | 0 | 0
1117 | 2023-10-15 18:37 | 18 | 0 | 0 | 0 | 0
1118 | 2023-10-15 18:38 | 18 | 0 | 0 | 0 | 0
1119 | 2023-10-15 18:39 | 18 | 0 | 0 | 0 | 0
1120 | 2023-10-15 18:40 | 18 | 0 | 0 | 0 | 0
1121 | 2023-10-15 18:41 | 18 | 0 | 0 | 0 | 0
1122 | 2023-10-15 18:42 | 18 | 0 | 0 | 0 | 0
1123 | 2023-10-15 18:43 | 18 | 0 | 0 | 0 | 0
1124 | 2023-10-15 18:44 | 18 | 0 | 0 | 0 | 0
1125 | 2023-10-15 18:45 | 18 | 0 | 0 | 0 | 0
1126 | 2023-10-15 18:46 | 18 | 0 | 0 | 0 | 0
1127 | 2023-10-15 18:47 | 18 | 0 | 0 | 0 | 0
1128 | 2023-10-15 18:48 | 18 | 0 | 0 | 0 | 0
1129 | 2023-10-15 18:49 | 18 | 0 | 0 | 0 | 0
1130 | 2023-10-15 18:50 | 18 | 0 | 0 | 0 | 0
1131 | 2023-10-15 18:51 | 18 | 0 | 0 | 0 | 0
1132 | 2023-10-15 18:52 | 18 | 0 | 0 | 0 | 0
1133 | 2023-10-15 18:53 | 18 | 0 | 0 | 0 | 0
1134 | 2023-10-15 18:54 | 18 | 0 | 0 | 0 | 0
1135 | 2023-10-15 18:55 | 18 | 0 | 0 | 0 | 0
1136 | 2023-10-15 18:56 | 18 | 0 | 0 | 0 | 0
1137 | 2023-10-15 18:57 | 18 | 0 | 0 | 0 | 0
1138 | 2023-10-15 18:58 | 18 | 0 | 0 | 0 | 0
1139 | 2023-10-15 18:59 | 18 | 0 | 0 | 0 | 0
1140 | 2023-10-15 19:00 | 18 | 0 | 0 | 0 | 0
1141 | 2023-10-15 19:01 | 19 | 0 | 0 | 0 | 0
1142 | 2023-10-15 19:02 | 19 | 0 | 0 | 0 | 0
1143 | 2023-10-15 19:03 | 19 | 0 | 0 | 0 | 0
1144 | 2023-10-15 19:04 | 19 | 0 | 0 | 0 | 0
1145 | 2023-10-15 19:05 | 19 | 0 | 0 | 0 | 0
1146 | 2023-10-15 19:06 | 19 | 0 | 0 | 0 | 0
1147 | 2023-10-15 19:07 | 19 | 0 | 0 | 0 | 0
1148 | 2023-10-15 19:08 | 19 | 0 | 0 | 0 | 0
1149 | 2023-10-15 19:09 | 19 | 0 | 0 | 0 | 0
1150 | 2023-10-15 19:10 | 19 | 0 | 0 | 0 | 0
1151 | 2023-10-15 19:11 | 19 | 0 | 0 | 0 | 0
1152 | 2023-10-15 19:12 | 19 | 0 | 0 | 0 | 0
1153 | 2023-10-15 19:13 | 19 | 0 | 0 | 0 | 0
1154 | 2023-10-15 19:14 | 19 | 0 | 0 | 0 | 0
1155 | 2023-10-15 19:15 | 19 | 0 | 0 | 0 | 0
1156 | 2023-10-15 19:16 | 19 | 0 | 0 | 0 | 0
1157 | 2023-10-15 19:17 | 19 | 0 | 0 | 0 | 0
1158 | 2023-10-15 19:18 | 19 | 0 | 0 | 0 | 0
1159 | 2023-10-15 19:19 | 19 | 0 | 0 | 0 | 0
1160 | 2023-10-15 19:20 | 19 | 0 | 0 | 0 | 0
1161 | 2023-10-15 19:21 | 19 | 0 | 0 | 0 | 0
1162 | 2023-10-15 19:22 | 19 | 0 | 0 | 0 | 0
1163 | 2023-10-15 19:23 | 19 | 0 | 0 | 0 | 0
1164 | 2023-10-15 19:24 | 19 | 0 | 0 | 0 | 0
1165 | 2023-10-15 19:25 | 19 | 0 | 0 | 0 | 0
1166 | 2023-10-15 19:26 | 19 | 0 | 0 | 0 | 0
1167 | 2023-10-15 19:27 | 19 | 0 | 0 | 0 | 0
1168 | 2023-10-15 19:28 | 19 | 0 | 0 | 0 | 0
1169 | 2023-10-15 19:29 | 19 | 0 | 0 | 0 | 0
1170 | 2023-10-15 19:30 | 19 | 0 | 0 | 0 | 0
1171 | 2023-10-15 19:31 | 19 | 0 | 0 | 0 | 0
1172 | 2023-10-15 19:32 | 19 | 0 | 0 | 0 | 0
1173 | 2023-10-15 19:33 | 19 | 0 | 0 | 0 | 0
1174 | 2023-10-15 19:34 | 19 | 0 | 0 | 0 | 0
1175 | 2023-10-15 19:35 | 19 | 0 | 0 | 0 | 0
1176 | 2023-10-15 19:36 | 19 | 0 | 0 | 0 | 0
1177 | 2023-10-15 19:37 | 19 | 0 | 0 | 0 | 0
1178 | 2023-10-15 19:38 | 19 | 0 | 0 | 0 | 0
1179 | 2023-10-15 19:39 | 19 | 0 | 0 | 0 | 0
1180 | 2023-10-15 19:40 | 19 | 0 | 0 | 0 | 0
1181 | 2023-10-15 19:41 | 19 | 0 | 0 | 0 | 0
1182 | 2023-10-15 19:42 | 19 | 0 | 0 | 0 | 0
1183 | 2023-10-15 19:43 | 19 | 0 | 0 | 0 | 0
1184 | 2023-10-15 19:44 | 19 | 0 | 0 | 0 | 0
1185 | 2023-10-15 19:45 | 19 | 0 | 0 | 0 | 0
1186 | 2023-10-15 19:46 | 19 | 0 | 0 | 0 | 0
1187 | 2023-10-15 19:47 | 19 | 0 | 0 | 0 | 0
1188 | 2023-10-15 19:48 | 19 | 0 | 0 | 0 | 0
1189 | 2023-10-15 19:49 | 19 | 0 | 0 | 0 | 0
1190 | 2023-10-15 19:50 | 19 | 0 | 0 | 0 | 0
1191 | 2023-10-15 19:51 | 19 | 0 | 0 | 0 | 0
1192 | 2023-10-15 19:52 | 19 | 0 | 0 | 0 | 0
1193 | 2023-10-15 19:53 | 19 | 0 | 0 | 0 | 0
1194 | 2023-10-15 19:54 | 19 | 0 | 0 | 0 | 0
1195 | 2023-10-15 19:55 | 19 | 0 | 0 | 0 | 0
1196 | 2023-10-15 19:56 | 19 | 0 | 0 | 0 | 0
1197 | 2023-10-15 19:57 | 19 | 0 | 0 | 0 | 0
1198 | 2023-10-15 19:58 | 19 | 0 | 0 | 0 | 0
1199 | 2023-10-15 19:59 | 19 | 0 | 0 | 0 | 0
1200 | 2023-10-15 20:00 | 19 | 0 | 0 | 0 | 0
1201 | 2023-10-15 20:01 | 20 | 0 | 0 | 0 | 0
1202 | 2023-10-15 20:02 | 20 | 0 | 0 | 0 | 0
1203 | 2023-10-15 20:03 | 20 | 0 | 0 | 0 | 0
1204 | 2023-10-15 20:04 | 20 | 0 | 0 | 0 | 0
1205 | 2023-10-15 20:05 | 20 | 0 | 0 | 0 | 0
1206 | 2023-10-15 20:06 | 20 | 0 | 0 | 0 | 0
1207 | 2023-10-15 20:07 | 20 | 0 | 0 | 0 | 0
1208 | 2023-10-15 20:08 | 20 | 0 | 0 | 0 | 0
1209 | 2023-10-15 20:09 | 20 | 0 | 0 | 0 | 0
1210 | 2023-10-15 20:10 | 20 | 0 | 0 | 0 | 0
1211 | 2023-10-15 20:11 | 20 | 0 | 0 | 0 | 0
1212 | 2023-10-15 20:12 | 20 | 0 | 0 | 0 | 0
1213 | 2023-10-15 20:13 | 20 | 0 | 0 | 0 | 0
1214 | 2023-10-15 20:14 | 20 | 0 | 0 | 0 | 0
1215 | 2023-10-15 20:15 | 20 | 0 | 0 | 0 | 0
1216 | 2023-10-15 20:16 | 20 | 0 | 0 | 0 | 0
1217 | 2023-10-15 20:17 | 20 | 0 | 0 | 0 | 0
1218 | 2023-10-15 20:18 | 20 | 0 | 0 | 0 | 0
1219 | 2023-10-15 20:19 | 20 | 0 | 0 | 0 | 0
1220 | 2023-10-15 20:20 | 20 | 0 | 0 | 0 | 0
1221 | 2023-10-15 20:21 | 20 | 0 | 0 | 0 | 0
1222 | 2023-10-15 20:22 | 20 | 0 | 0 | 0 | 0
1223 | 2023-10-15 20:23 | 20 | 0 | 0 | 0 | 0
1224 | 2023-10-15 20:24 | 20 | 0 | 0 | 0 | 0
1225 | 2023-10-15 20:25 | 20 | 0 | 0 | 0 | 0
1226 | 2023-10-15 20:26 | 20 | 0 | 0 | 0 | 0
1227 | 2023-10-15 20:27 | 20 | 0 | 0 | 0 | 0
1228 | 2023-10-15 20:28 | 20 | 0 | 0 | 0 | 0
1229 | 2023-10-15 20:29 | 20 | 0 | 0 | 0 | 0
1230 | 2023-10-15 20:30 | 20 | 0 | 0 | 0 | 0
1231 | 2023-10-15 20:31 | 20 | 0 | 0 | 0 | 0
1232 | 2023-10-15 20:32 | 20 | 0 | 0 | 0 | 0
1233 | 2023-10-15 20:33 | 20 | 0 | 0 | 0 | 0
1234 | 2023-10-15 20:34 | 20 | 0 | 0 | 0 | 0
1235 | 2023-10-15 20:35 | 20 | 0 | 0 | 0 | 0
1236 | 2023-10-15 20:36 | 20 | 0 | 0 | 0 | 0
1237 | 2023-10-15 20:37 | 20 | 0 | 0 | 0 | 0
1238 | 2023-10-15 20:38 | 20 | 0 | 0 | 0 | 0
1239 | 2023-10-15 20:39 | 20 | 0 | 0 | 0 | 0
1240 | 2023-10-15 20:40 | 20 | 0 | 0 | 0 | 0
1241 | 2023-10-15 20:41 | 20 | 0 | 0 | 0 | 0
1242 | 2023-10-15 20:42 | 20 | 0 | 0 | 0 | 0
1243 | 2023-10-15 20:43 | 20 | 0 | 0 | 0 | 0
1244 | 2023-10-15 20:44 | 20 | 0 | 0 | 0 | 0
1245 | 2023-10-15 20:45 | 20 | 0 | 0 | 0 | 0
1246 | 2023-10-15 20:46 | 20 | 0 | 0 | 0 | 0
1247 | 2023-10-15 20:47 | 20 | 0 | 0 | 0 | 0
1248 | 2023-10-15 20:48 | 20 | 0 | 0 | 0 | 0
1249 | 2023-10-15 20:49 | 20 | 0 | 0 | 0 | 0
1250 | 2023-10-15 20:50 | 20 | 0 | 0 | 0 | 0
1251 | 2023-10-15 20:51 | 20 | 0 | 0 | 0 | 0
1252 | 2023-10-15 20:52 | 20 | 0 | 0 | 0 | 0
1253 | 2023-10-15 20:53 | 20 | 0 | 0 | 0 | 0
1254 | 2023-10-15 20:54 | 20 | 0 | 0 | 0 | 0
1255 | 2023-10-15 20:55 | 20 | 0 | 0 | 0 | 0
1256 | 2023-10-15 20:56 | 20 | 0 | 0 | 0 | 0
1257 | 2023-10-15 20:57 | 20 | 0 | 0 | 0 | 0
1258 | 2023-10-15 20:58 | 20 | 0 | 0 | 0 | 0
1259 | 2023-10-15 20:59 | 20 | 0 | 0 | 0 | 0
1260 | 2023-10-15 21:00 | 20 | 0 | 0 | 0 | 0
1261 | 2023-10-15 21:01 | 21 | 0 | 0 | 0 | 0
1262 | 2023-10-15 21:02 | 21 | 0 | 0 | 0 | 0
1263 | 2023-10-15 21:03 | 21 | 0 | 0 | 0 | 0
1264 | 2023-10-15 21:04 | 21 | 0 | 0 | 0 | 0
1265 | 2023-10-15 21:05 | 21 | 0 | 0 | 0 | 0
1266 | 2023-10-15 21:06 | 21 | 0 | 0 | 0 | 0
1267 | 2023-10-15 21:07 | 21 | 0 | 0 | 0 | 0
1268 | 2023-10-15 21:08 | 21 | 0 | 0 | 0 | 0
1269 | 2023-10-15 21:09 | 21 | 0 | 0 | 0 | 0
1270 | 2023-10-15 21:10 | 21 | 0 | 0 | 0 | 0
1271 | 2023-10-15 21:11 | 21 | 0 | 0 | 0 | 0
1272 | 2023-10-15 21:12 | 21 | 0 | 0 | 0 | 0
1273 | 2023-10-15 21:13 | 21 | 0 | 0 | 0 | 0
1274 | 2023-10-15 21:14 | 21 | 0 | 0 | 0 | 0
1275 | 2023-10-15 21:15 | 21 | 0 | 0 | 0 | 0
1276 | 2023-10-15 21:16 | 21 | 0 | 0 | 0 | 0
1277 | 2023-10-15 21:17 | 21 | 0 | 0 | 0 | 0
1278 | 2023-10-15 21:18 | 21 | 0 | 0 | 0 | 0
1279 | 2023-10-15 21:19 | 21 | 0 | 0 | 0 | 0
1280 | 2023-10-15 21:20 | 21 | 0 | 0 | 0 | 0
1281 | 2023-10-15 21:21 | 21 | 0 | 0 | 0 | 0
1282 | 2023-10-15 21:22 | 21 | 0 | 0 | 0 | 0
1283 | 2023-10-15 21:23 | 21 | 0 | 0 | 0 | 0
1284 | 2023-10-15 21:24 | 21 | 0 | 0 | 0 | 0
1285 | 2023-10-15 21:25 | 21 | 0 | 0 | 0 | 0
1286 | 2023-10-15 21:26 | 21 | 0 | 0 | 0 | 0
1287 | 2023-10-15 21:27 | 21 | 0 | 0 | 0 | 0
1288 | 2023-10-15 21:28 | 21 | 0 | 0 | 0 | 0
1289 | 2023-10-15 21:29 | 21 | 0 | 0 | 0 | 0
1290 | 2023-10-15 21:30 | 21 | 0 | 0 | 0 | 0
1291 | 2023-10-15 21:31 | 21 | 0 | 0 | 0 | 0
1292 | 2023-10-15 21:32 | 21 | 0 | 0 | 0 | 0
1293 | 2023-10-15 21:33 | 21 | 0 | 0 | 0 | 0
1294 | 2023-10-15 21:34 | 21 | 0 | 0 | 0 | 0
1295 | 2023-10-15 21:35 | 21 | 0 | 0 | 0 | 0
1296 | 2023-10-15 21:36 | 21 | 0 | 0 | 0 | 0
1297 | 2023-10-15 21:37 | 21 | 0 | 0 | 0 | 0
1298 | 2023-10-15 21:38 | 21 | 0 | 0 | 0 | 0
1299 | 2023-10-15 21:39 | 21 | 0 | 0 | 0 | 0
1300 | 2023-10-15 21:40 | 21 | 0 | 0 | 0 | 0
1301 | 2023-10-15 21:41 | 21 | 0 | 0 | 0 | 0
1302 | 2023-10-15 21:42 | 21 | 0 | 0 | 0 | 0
1303 | 2023-10-15 21:43 | 21 | 0 | 0 | 0 | 0
1304 | 2023-10-15 21:44 | 21 | 0 | 0 | 0 | 0
1305 | 2023-10-15 21:45 | 21 | 0 | 0 | 0 | 0
1306 | 2023-10-15 21:46 | 21 | 0 | 0 | 0 | 0
1307 | 2023-10-15 21:47 | 21 | 0 | 0 | 0 | 0
1308 | 2023-10-15 21:48 | 21 | 0 | 0 | 0 | 0
1309 | 2023-10-15 21:49 | 21 | 0 | 0 | 0 | 0
1310 | 2023-10-15 21:50 | 21 | 0 | 0 | 0 | 0
1311 | 2023-10-15 21:51 | 21 | 0 | 0 | 0 | 0
1312 | 2023-10-15 21:52 | 21 | 0 | 0 | 0 | 0
1313 | 2023-10-15 21:53 | 21 | 0 | 0 | 0 | 0
1314 | 2023-10-15 21:54 | 21 | 0 | 0 | 0 | 0
1315 | 2023-10-15 21:55 | 21 | 0 | 0 | 0 | 0
1316 | 2023-10-15 21:56 | 21 | 0 | 0 | 0 | 0
1317 | 2023-10-15 21:57 | 21 | 0 | 0 | 0 | 0
1318 | 2023-10-15 21:58 | 21 | 0 | 0 | 0 | 0
1319 | 2023-10-15 21:59 | 21 | 0 | 0 | 0 | 0
1320 | 2023-10-15 22:00 | 21 | 0 | 0 | 0 | 0
1321 | 2023-10-15 22:01 | 22 | 0 | 0 | 0 | 0
1322 | 2023-10-15 22:02 | 22 | 0 | 0 | 0 | 0
1323 | 2023-10-15 22:03 | 22 | 0 | 0 | 0 | 0
1324 | 2023-10-15 22:04 | 22 | 0 | 0 | 0 | 0
1325 | 2023-10-15 22:05 | 22 | 0 | 0 | 0 | 0
1326 | 2023-10-15 22:06 | 22 | 0 | 0 | 0 | 0
1327 | 2023-10-15 22:07 | 22 | 0 | 0 | 0 | 0
1328 | 2023-10-15 22:08 | 22 | 0 | 0 | 0 | 0
1329 | 2023-10-15 22:09 | 22 | 0 | 0 | 0 | 0
1330 | 2023-10-15 22:10 | 22 | 0 | 0 | 0 | 0
1331 | 2023-10-15 22:11 | 22 | 0 | 0 | 0 | 0
1332 | 2023-10-15 22:12 | 22 | 0 | 0 | 0 | 0
1333 | 2023-10-15 22:13 | 22 | 0 | 0 | 0 | 0
1334 | 2023-10-15 22:14 | 22 | 0 | 0 | 0 | 0
1335 | 2023-10-15 22:15 | 22 | 0 | 0 | 0 | 0
1336 | 2023-10-15 22:16 | 22 | 0 | 0 | 0 | 0
1337 | 2023-10-15 22:17 | 22 | 0 | 0 | 0 | 0
1338 | 2023-10-15 22:18 | 22 | 0 | 0 | 0 | 0
1339 | 2023-10-15 22:19 | 22 | 0 | 0 | 0 | 0
1340 | 2023-10-15 22:20 | 22 | 0 | 0 | 0 | 0
1341 | 2023-10-15 22:21 | 22 | 0 | 0 | 0 | 0
1342 | 2023-10-15 22:22 | 22 | 0 | 0 | 0 | 0
1343 | 2023-10-15 22:23 | 22 | 0 | 0 | 0 | 0
1344 | 2023-10-15 22:24 | 22 | 0 | 0 | 0 | 0
1345 | 2023-10-15 22:25 | 22 | 0 | 0 | 0 | 0
1346 | 2023-10-15 22:26 | 22 | 0 | 0 | 0 | 0
1347 | 2023-10-15 22:27 | 22 | 0 | 0 | 0 | 0
1348 | 2023-10-15 22:28 | 22 | 0 | 0 | 0 | 0
1349 | 2023-10-15 22:29 | 22 | 0 | 0 | 0 | 0
1350 | 2023-10-15 22:30 | 22 | 0 | 0 | 0 | 0
1351 | 2023-10-15 22:31 | 22 | 0 | 0 | 0 | 0
1352 | 2023-10-15 22:32 | 22 | 0 | 0 | 0 | 0
1353 | 2023-10-15 22:33 | 22 | 0 | 0 | 0 | 0
1354 | 2023-10-15 22:34 | 22 | 0 | 0 | 0 | 0
1355 | 2023-10-15 22:35 | 22 | 0 | 0 | 0 | 0
1356 | 2023-10-15 22:36 | 22 | 0 | 0 | 0 | 0
1357 | 2023-10-15 22:37 | 22 | 0 | 0 | 0 | 0
1358 | 2023-10-15 22:38 | 22 | 0 | 0 | 0 | 0
1359 | 2023-10-15 22:39 | 22 | 0 | 0 | 0 | 0
1360 | 2023-10-15 22:40 | 22 | 0 | 0 | 0 | 0
1361 | 2023-10-15 22:41 | 22 | 0 | 0 | 0 | 0
1362 | 2023-10-15 22:42 | 22 | 0 | 0 | 0 | 0
1363 | 2023-10-15 22:43 | 22 | 0 | 0 | 0 | 0
1364 | 2023-10-15 22:44 | 22 | 0 | 0 | 0 | 0
1365 | 2023-10-15 22:45 | 22 | 0 | 0 | 0 | 0
1366 | 2023-10-15 22:46 | 22 | 0 | 0 | 0 | 0
1367 | 2023-10-15 22:47 | 22 | 0 | 0 | 0 | 0
1368 | 2023-10-15 22:48 | 22 | 0 | 0 | 0 | 0
1369 | 2023-10-15 22:49 | 22 | 0 | 0 | 0 | 0
1370 | 2023-10-15 22:50 | 22 | 0 | 0 | 0 | 0
1371 | 2023-10-15 22:51 | 22 | 0 | 0 | 0 | 0
1372 | 2023-10-15 22:52 | 22 | 0 | 0 | 0 | 0
1373 | 2023-10-15 22:53 | 22 | 0 | 0 | 0 | 0
1374 | 2023-10-15 22:54 | 22 | 0 | 0 | 0 | 0
1375 | 2023-10-15 22:55 | 22 | 0 | 0 | 0 | 0
1376 | 2023-10-15 22:56 | 22 | 0 | 0 | 0 | 0
1377 | 2023-10-15 22:57 | 22 | 0 | 0 | 0 | 0
1378 | 2023-10-15 22:58 | 22 | 0 | 0 | 0 | 0
1379 | 2023-10-15 22:59 | 22 | 0 | 0 | 0 | 0
1380 | 2023-10-15 23:00 | 22 | 0 | 0 | 0 | 0
1381 | 2023-10-15 23:01 | 23 | 0 | 0 | 0 | 0
1382 | 2023-10-15 23:02 | 23 | 0 | 0 | 0 | 0
1383 | 2023-10-15 23:03 | 23 | 0 | 0 | 0 | 0
1384 | 2023-10-15 23:04 | 23 | 0 | 0 | 0 | 0
1385 | 2023-10-15 23:05 | 23 | 0 | 0 | 0 | 0
1386 | 2023-10-15 23:06 | 23 | 0 | 0 | 0 | 0
1387 | 2023-10-15 23:07 | 23 | 0 | 0 | 0 | 0
1388 | 2023-10-15 23:08 | 23 | 0 | 0 | 0 | 0
1389 | 2023-10-15 23:09 | 23 | 0 | 0 | 0 | 0
1390 | 2023-10-15 23:10 | 23 | 0 | 0 | 0 | 0
1391 | 2023-10-15 23:11 | 23 | 0 | 0 | 0 | 0
1392 | 2023-10-15 23:12 | 23 | 0 | 0 | 0 | 0
1393 | 2023-10-15 23:13 | 23 | 0 | 0 | 0 | 0
1394 | 2023-10-15 23:14 | 23 | 0 | 0 | 0 | 0
1395 | 2023-10-15 23:15 | 23 | 0 | 0 | 0 | 0
1396 | 2023-10-15 23:16 | 23 | 0 | 0 | 0 | 0
1397 | 2023-10-15 23:17 | 23 | 0 | 0 | 0 | 0
1398 | 2023-10-15 23:18 | 23 | 0 | 0 | 0 | 0
1399 | 2023-10-15 23:19 | 23 | 0 | 0 | 0 | 0
1400 | 2023-10-15 23:20 | 23 | 0 | 0 | 0 | 0
1401 | 2023-10-15 23:21 | 23 | 0 | 0 | 0 | 0
1402 | 2023-10-15 23:22 | 23 | 0 | 0 | 0 | 0
1403 | 2023-10-15 23:23 | 23 | 0 | 0 | 0 | 0
1404 | 2023-10-15 23:24 | 23 | 0 | 0 | 0 | 0
1405 | 2023-10-15 23:25 | 23 | 0 | 0 | 0 | 0
1406 | 2023-10-15 23:26 | 23 | 0 | 0 | 0 | 0
1407 | 2023-10-15 23:27 | 23 | 0 | 0 | 0 | 0
1408 | 2023-10-15 23:28 | 23 | 0 | 0 | 0 | 0
1409 | 2023-10-15 23:29 | 23 | 0 | 0 | 0 | 0
1410 | 2023-10-15 23:30 | 23 | 0 | 0 | 0 | 0
1411 | 2023-10-15 23:31 | 23 | 0 | 0 | 0 | 0
1412 | 2023-10-15 23:32 | 23 | 0 | 0 | 0 | 0
1413 | 2023-10-15 23:33 | 23 | 0 | 0 | 0 | 0
1414 | 2023-10-15 23:34 | 23 | 0 | 0 | 0 | 0
1415 | 2023-10-15 23:35 | 23 | 0 | 0 | 0 | 0
1416 | 2023-10-15 23:36 | 23 | 0 | 0 | 0 | 0
1417 | 2023-10-15 23:37 | 23 | 0 | 0 | 0 | 0
1418 | 2023-10-15 23:38 | 23 | 0 | 0 | 0 | 0
1419 | 2023-10-15 23:39 | 23 | 0 | 0 | 0 | 0
1420 | 2023-10-15 23:40 | 23 | 0 | 0 | 0 | 0
1421 | 2023-10-15 23:41 | 23 | 0 | 0 | 0 | 0
1422 | 2023-10-15 23:42 | 23 | 0 | 0 | 0 | 0
1423 | 2023-10-15 23:43 | 23 | 0 | 0 | 0 | 0
1424 | 2023-10-15 23:44 | 23 | 0 | 0 | 0 | 0
1425 | 2023-10-15 23:45 | 23 | 0 | 0 | 0 | 0
1426 | 2023-10-15 23:46 | 23 | 0 | 0 | 0 | 0
1427 | 2023-10-15 23:47 | 23 | 0 | 0 | 0 | 0
1428 | 2023-10-15 23:48 | 23 | 0 | 0 | 0 | 0
1429 | 2023-10-15 23:49 | 23 | 0 | 0 | 0 | 0
1430 | 2023-10-15 23:50 | 23 | 0 | 0 | 0 | 0
1431 | 2023-10-15 23:51 | 23 | 0 | 0 | 0 | 0
1432 | 2023-10-15 23:52 | 23 | 0 | 0 | 0 | 0
1433 | 2023-10-15 23:53 | 23 | 0 | 0 | 0 | 0
1434 | 2023-10-15 23:54 | 23 | 0 | 0 | 0 | 0
1435 | 2023-10-15 23:55 | 23 | 0 | 0 | 0 | 0
1436 | 2023-10-15 23:56 | 23 | 0 | 0 | 0 | 0
1437 | 2023-10-15 23:57 | 23 | 0 | 0 | 0 | 0
1438 | 2023-10-15 23:58 | 23 | 0 | 0 | 0 | 0
1439 | 2023-10-15 23:59 | 23 | 0 | 0 | 0 | 0
1440 | 2023-10-16 | 23 | 0 | 0 | 0 | 0