## Description
All these should be filled for proper code execution, make sure thay are all present in the "datasheet" sheet
Column Name | Description
cod | A unique code for each solar installation (e.g., 'SOL123').
latitude | Latitude of the solar installation (in decimal degrees).
longitude | Longitude of the solar installation (in decimal degrees).
azimuth | Azimuth angle of the solar panels.
tilt | Tilt angle of the solar panels.
peakpower_kW | Installed peak power of the solar system (in kW).
loss | System losses (as a percentage).
pv_technology | Type of photovoltaic technology (e.g., 'crystalline').
building/free | Indicates whether the panels are on a building (building) or free (free).
startyear | The year when data collection should start.
endyear | The year when data collection should end.
fixed | Indicator of whether the panels are fixed (1) or use tracking (0).
tracking | Tracking type for panels that are not fixed (e.g., single-axis).

## datasheet
cod | location | latitude | longitude | loss | building/free | pv_technology | peakpower_kW | azimuth | tilt | startyear | endyear | fixed | tracking
Torino | Torino | 45.065 | 7.659 | 10 | building | crystSi | 1 | 206 | 26 | 2019 | 2020 | 1 | 0
Utrecht | Utrecht | 51.97 | 5.329 | 5 | building | crystSi | 1 | 170 | 30 | 2014 | 2017 | 1 | 0
Forli | Forlì | 44.223 | 12.041 | 5 | building | crystSi | 1 | 180 | 30 | 2014 | 2015 | 1 | 0
Almeria | Almería | 36.931 | -2.472 | 9.75 | free | crystSi | 1 | 178 | 22 | 2023 | 2023 | 1 | 0